## A
LIMPOPO DEPARTMENT OF AGRICULTURE
CASP PROJECTS
TSHILWAVHUSIKU BOQ
ITEM | PAYMENT | DESCRIPTION | UNIT | QUANTITY | RATE | AMOUNT
SECTION A: PRELIMINARY & GENERALS
SANS 1200 A
A1 |  | Scheduled fixed-charge and value related items
A1.1 |  | Contractual Requirements | Sum | 1
A1.2 |  | Provision of Facilities on Site
A1.2.1 |  | a) Facilities required by Contractor: Site office (16m2), storage, tools, equipment, water supplies, electric power, communication, dealing with water, access and Ablution facilities on site etc. for main Camp | No | 1
|  | b) Facilities required by Contractor: Storage, tools, equipment, water supplies, electric power, communication, dealing with water, access and Ablution facilities on site etc. for satelite sites | No | 4
A1.3 |  | General Responsibilities and Other Fixed-charge Obligations (including Project supervision for all sites) | Sum | 1
A1.4 |  | Removal and clearig of all Site Establishment | Sum | 1
A2 |  | Scheduled time related items
A2.1 |  | Contractual Requirements for all four sites | Month | 6
A2.2 |  | Operation and Maintenance of all Facilities on all 4 Sites
A2.2.1 |  | a) Facilities required by Contractor: Site office, storage, tools, equipment, water spplies, electric poer, communication, dealing with water, access and Ablution facilities on site etc. | Month | 6
A2.3 |  | General Responsibilities and other Time-related Obligations (including supervision for duration of contruct, etc.) | Month | 6
A4 |  | Allow Prov Sum for the hiring and compensation of 3 x project CLO, salary per month R6000 | Prov Sum | 1 | 108000 | 108000
A4.1 |  | Profit over above | % | 108000
A5 |  | Ocupational health and safety
A5.1 |  | Without limiting the generality of the provisions of clause 4.3.1 of the GCC second edition 2010, the contractor's attention is drawn to the provisions of the following regulations: "Construction Regulations, 2014 issued in" terms of the Occupational Health and Safety Act (Act No 85 of 1993) as amended. The employer reserves the right to take responsible action should any breaches of the above regulations and / or the Employer's Requirements come to their notice, including the provision of and insistence on the use of hard hats, overalls, ear protection plugs, eye protection goggles, reflective safety vests, gloves, safety boots, belted safety harnesses, barrications of works, Inductions, Fitness tests, respiratory gear and screening, Covid etc. by any person on the site, the cost for purchase of which will be borne by the contractor (4 copies of Safety files one for each site). Price must include provision of 1x Safety officer, and 4 safety reps for all 4 construction sites for the duration of the contract | Sum | 1
TOTAL SECTION A CARRIED TO SUMMARY

## B1
LIMPOPO DEPARTMENT OF AGRICULTURE
CASP PROJECTS
ITEM | PAYMENT | DESCRIPTION | UNIT | QUANTITY | RATE | AMOUNT
SECTION B: PACKSHED RERSERVIOR, ENGINE HOUSING AND ABLUTION BLOCK
Carry out the following operation as applicable: Manufacture, supply, deliver, install, commission, test and attend to defects for the following items:
must be read in conjuction with drawing no MPS101, MPS102, MPS103, MPS 104, MPS 105
B1 | SABS 1200D | EARTHWORKS
B1.1 |  | Site Preparation
B1.1.1 |  | clear and grub | m² | 350
B1.2 |  | Restricted Excavation
B1.2.1 |  | Excavate in all material for foundations and footings and use for backfill or dispose | m³ | 45
B1.2.2 |  | Intermediate Excavation | m³ | 3
B1.2.3 |  | Hard Rock Excavation | m³ | 3
B1.2.4 |  | Pipeline upto 110mm excavation and laying, including backfilling - up to 1,2m depth on soft to intermediate soil material | m | 400
B1.3 |  | Selected Layers
B1.3.1 |  | Backfill to foundations and walls with material from borrowed on site and placed in 150mm layers and compacted to 95% MOD AASHTO under concrete floor and bases. | m³ | 45
B1.4 |  | Termite treatment or soil poisoning by safe and effective specialist with Chlordane or Aldrin type termite soil insecticide all in accordance with SABS 0124-1977: Under solid floors including forming furrows against foundation walls, etc. and filling in furrows | m² | 350
B2 | SABS 1200 G | CONCRETE (STRUCTURAL)
B.1 |  | Formwork
B2.1.1 |  | Rough vertical plane to walls, footings and slabs below ground | m² | 2
B2.1.2 |  | Smooth vertical plane to walls and slabs above ground and inside chambers | m² | 12
B2.2 |  | Reinforcement
B2.2.1 |  | Weld mesh Ref. 193 to packshed and ablution slab | m² | 192
B2.2.2 |  | Weld mesh Ref. 617 to packshed concrete base | m² | 6
B2.2.3 |  | R Bar 8 mm stirrups @ 600mm | kg | 10
B2.2.4 |  | Weld mesh brickforce on every third row and every row on foundation and above lintol in the following width, 230 mm and 2.8mm thickness | m | 680
B2.2.5 |  | Weld mesh brickforce on every third row and every row on foundation and above lintol in the following width, 100 mm and 2.8mm thickness | m | 74
SUB TOTAL SECTION B CARRIED FORWARD

## B2
LIMPOPO DEPARTMENT OF AGRICULTURE
CASP PROJECTS
ITEM | PAYMENT | DESCRIPTION | UNIT | QUANTITY | RATE | AMOUNT
SECTION B: PACKSHED RERSERVIOR, ENGINE HOUSING AND ABLUTION BLOCK
Brought forward
Carry out the following operation as applicable: Manufacture, supply, deliver, install, commission, test and attend to defects for the following items:
must be read in conjuction with drawing no MPS101, MPS102, MPS103, MPS 104, MPS 105
B2.3 |  | CONCRETE
B2.3.1 |  | Grade 25MPa/19mm structural concrete to floors and apron slabs. | m³ | 46
B2.4 |  | UNFORMED SURFACE
B2.4.1 |  | Power float finish to floors | m² | 160
B2.4.2 |  | Wood float finish to apron slabs | m² | 84
B3 |  | BRICKWORK
All bricks to be SANS approved. Price to include supply, transport to site including all mortar, pointing, scaffolding and support.
B3.1 |  | Walling with clay stock bricks on the inside (NFP type) and pointed finish clay bricks on the outside (FBS type) for the packshed and ramps, all to SANS 227
B3.1.1 |  | 230 mm wide brick wall | m² | 32
B3.2 |  | Walling with Sahara or similar approved Facebrick point finished on the outside and on the inside
B3.2.1 |  | 230 mm wide brick wall | m² | 160
B3.2.2 |  | 115 mm wide brick wall | m² | 20
B4 |  | AIR BRICK
B4.1 |  | Concrete air brick | no | 6
B5 |  | PRE-CAST LINTELS 70 x 110
a) On internal skin above external doors and windows
B5.1 |  | Lintels 0.9 m | no | 4
B5.2 |  | Lintels 1.2 m | no | 5
B5.3 |  | Lintels 1.8 m | no | 1
B5.4 |  | Lintels 2.4 m | no | 1
B5 |  | WATERPROOFING
B5.1 |  | a) One layer of 375 micron "Consol Plastics" Brickgrip DPC" embossed damp proof course in 230mm walls | m | 120
B5.2 |  | c) One layer of 250 micron "Consol Plastics Gunplas USB Green" waterproof sheeting sealed at laps with "Gunplas Pressure Sensitive Tape" under surface beds. | m² | 252
B6 |  | DOORS AND WINDOWS
B6.1 |  | Doors
B6.1.1 |  | Supply & install Strong room door, 120mm thick, 6mm outer plate, 2032.5H x 1000W, Outward opening, one key lock with emergency inner release, Mass 150 to 300kg and 7 Lever security keylock 8 bolt, 180 degree opening | No | 1
SUB TOTAL SECTION B CARRIED FORWARD

## B3
LIMPOPO DEPARTMENT OF AGRICULTURE
CASP PROJECTS
ITEM | PAYMENT | DESCRIPTION | UNIT | QUANTITY | RATE | AMOUNT
SECTION B: PACKSHED RERSERVIOR, ENGINE HOUSING AND ABLUTION BLOCK
Brought forward
Carry out the following operation as applicable: Manufacture, supply, deliver, install, commission, test and attend to defects for the following items:
must be read in conjuction with drawing no MPS101, MPS102, MPS103, MPS 104, MPS 105
Supply & install meranti wooden door & with steel frame, complete with chromium plated handles & 3 lever lock, door catch and painted to specification:
B6.1.2 |  | b) 915x2035 mm | No | 3
Supply & install hard wood door & with steel frame, complete with chromium plated handles & 3 lever lock, door catch and painted to specification:
B6.1.3 |  | b) 915x2035 mm | No | 4
Manufacture, Supply and Install Burglar doors, 25x25mm square tube, with ultra lock for all extenal doors and painted with two coat of etch primer and two coat of black enamel paint
B6.1.4 |  | c) 813 x 2032mm | No | 1
B6.2 |  | Windows
Manufacture, Supply & install steel frame residential windows including factory fitted burglar proofing glazing , including all ironmongery, screws, etc. and Glazing with 4mm clear float glass to panes not exceeding 0.1m² and burgler proof using16mm round bar-mild steel
B6.2.1 |  | Window type ND54f | No | 1
B6.2.2 |  | Window type NC11f | No | 1
B6.2.3 |  | Window type NG7 | No | 3
B6.2.4 |  | Window Type NG1 | No | 4
B6.2.5 |  | Window Type NG2 | No | 2
B7 |  | PLASTERING
10 mm Cement Plaster on Brickwork
B7.1 |  | On shower inside walls | m² | 15
B8 |  | PAINTWORK
One coat Plaster Primer thinned with 10% turpentine and one coats of Super Acrylic PVA
B8.1 |  | On door frames | m² | 3
B8.2 |  | On windows frame | m² | 6
SUB TOTAL SECTION B CARRIED FORWARD

## B4
LIMPOPO DEPARTMENT OF AGRICULTURE
CASP PROJECTS
ITEM | PAYMENT | DESCRIPTION | UNIT | QUANTITY | RATE | AMOUNT
SECTION B: PACKSHED RERSERVIOR, ENGINE HOUSING AND ABLUTION BLOCK
Brought forward
Carry out the following operation as applicable: Manufacture, supply, deliver, install, commission, test and attend to defects for the following items:
must be read in conjuction with drawing no MPS101, MPS102, MPS103, MPS 104, MPS 105
B9 |  | COLDROOM
Manufacture, supply and install Solar Powered Containerized Cold room
B9.1 |  | Cold room 3.9 x 2.43 x 2.4m H to pull down 1000Kg form +25°C to +5°C /24 Hrs. Cold room must be insulated 100mm 16 DV White Chromadek Fluted Panels (white). Price must include supply and installation of condensing unit, Thermometer, PVC Strip Curtain 900mmW x 2000mmH -200mm x 2mm with top Galv Rail. Blower Coil Medium Temp. gas, control panels etc. | Sum | 1
B10 |  | ELECTRICAL WORKS
Carry out the following operation as applicable: Manufacture, supply, deliver, install, wiring, fittings, distribution board, earthing systems, test, commision, provide COC and attend to defects for
B10.1 |  | Solar panels, approximately 2172mm long , 1303 mm wide and 35 mm thickness, 600wh | No | 16
B10.2 |  | Solar system 6KVA invertor | No | 1
B10.3 |  | Batteries lithium ion output 50 Kwh, with accessories such as parallel cables (negative and positive), Communication parallel cable, Communication cable-to inverter, Ground wire, screws M6 etc. and 5 years warranty | Sum | 1
B10.4 |  | Battery box: Battery Steel Cabinet with door -Fits 50 kw Output Batteries on above item with lockable mechanism, Environmental Control and earth swicth | Sum | 1
B10.5 |  | Cabling, Wiring, DB, and Control Switches or Circuit breakers for the 6kVA system, linked to Eskom DB within the storage shed | sum | 1
B10.6 |  | 8mm2 4 core armoured cable for wiring | m | 20
B10.7 |  | Complete Portable Solar Charged Light System, with All 3 LED globes with individual on/off switch, All 3 LED globes with 3m length cable, 9V 3.5W solar panel and Battery unit shold be able to be recharged by 220V AC electricity | No | 4
B10.8 |  | LED Solar Floodlight & Panel 20w | No | 4
B10.9 |  | 1000W 716Wh Portable Power Station LiFePO4 Solar Generator - SA Plug or similar approved. Management System: MPPT Controller, BMS, etc. | No | 1
B10.10 |  | Supply and install 6 mm2 4 core armoured cable joining existing borehole to electrical source and parkshed DB to electrical source (DB), incliding splicing kits/joints | m | 300
B11 | SANS 1200H, HA, 121 | STRUCTURAL STEEL - PACKSHED
B11.1 |  | Manufacture, supply, fabricate, surface preparation, shop priming, delivery to site & erect and fix the following, including all drilling, welding, bolts, nuts, frame members, cleats, brackets, gussets, packs, washers, roof screws, roof washers, bracing etc. as per provided drawings no MPS102. Use IPE 160 for columns and rafters | sum | 1
B11.2 |  | Painting on site steel structure after erection with one coat universal undercoat and two coats gloss enamel, including for touch-up work and preparation required before painting. | sum | 1
B12 |  | ROOF SHEETING
B12.1 |  | Supply and fix including all fixing screws, IBR 0.55mm thick Chromadek traffic green coated on the roof to sandwich the insulation for roof, etc. for a 16x10m building as per provided drawing. | m² | 220
SUB TOTAL SECTION B CARRIED FORWARD

## B5
LIMPOPO DEPARTMENT OF AGRICULTURE
CASP PROJECTS
ITEM | PAYMENT | DESCRIPTION | UNIT | QUANTITY | RATE | AMOUNT
SECTION B: PACKSHED RERSERVIOR, ENGINE HOUSING AND ABLUTION BLOCK
Brought forward
Carry out the following operation as applicable: Manufacture, supply, deliver, install, commission, test and attend to defects for the following items:
must be read in conjuction with drawing no MPS101, MPS102, MPS103, MPS 104, MPS 105, VSSF 01
B13 |  | INSULATION
B13.1 |  | Supply and install the roof expanded Polystyrene insulation, rate must include all straining wires, etc. spaced according to the manufacturers specifications. | m² | 180
B14 |  | SOLAR PANEL SECURITY
Manufacture, supply, fabricate, surface preparation, shop priming, delivery to site & erect and fix the following, including all drilling, welding, bolts, nuts, frame members, cleats, brackets, gussets, packs, washers, roof screws, washers, bracing etc. as per provided drawings no VSSF 01
B14.1 |  | Angle 50 mm, 5mm thickness | m | 152
B14.2 |  | Flat. 50mm, 5mm thckness | m | 20
B15 |  | ABLUTION ROOFING
B15.1 |  | Supply and install roof structure (drawing MPS103)
B15.2 |  | 0,5mm Full-hardened G275 spelter galvanised IBR sheet, 500 mm overhang | m² | 105
B15.3 |  | Beams, 100x50x3 mm rectangular hollow sections, 5m long | No | 12
B15.4 |  | Purlin, 76x338x3 mm rectangular hollow sections, (6@ 6.8 m long) | m | 120
B15.5 |  | Flat straps connecting beams to the wall, 50 x 3 mm plate, 800mm long | No | 30
B15.6 |  | M12x 250 bolt, nut and 2 washers connecting flat straps to the wall | No | 3
B15.7 |  | Screws, cleats and bolts for fastening of roof sheeting to structure | No | 3
B16 |  | CEILINGs
6.8mm gypsum ceiling with Bishop strip joints. fixed to 38 x 38 SA pine brandering at max 400mm centres\ and supported 114mmx 38mm beam
B16.1 |  | 6.8mm gypsum ceiling
B16.1.1 |  | a) Office | m² | 12
B16.1.2 |  | b) Ablution | m² | 26
B16.2 |  | SA Pine beam (114mm x 38mm) | m | 36
B16.3 |  | SA Pine brandering (38mm x 38mm) | m | 90
B16.4 |  | Bishop strip joints. | m | 50
B16.5 |  | Galvanised Steel Clout Nails (32 x 3mm) | kg | 2
B16.6 |  | Round Wire Nails 100mm x 3.55mm | kg | 1
B16.7 |  | Nail Concrete Fluted 100mm | kg | 1
SUB TOTAL SECTION B CARRIED FORWARD

## B6
LIMPOPO DEPARTMENT OF AGRICULTURE
CASP PROJECTS
ITEM | PAYMENT | DESCRIPTION | UNIT | QUANTITY | RATE | AMOUNT
SECTION B: PACKSHED RERSERVIOR, ENGINE HOUSING AND ABLUTION BLOCK
Brought forward
Carry out the following operation as applicable: Manufacture, supply, deliver, install, commission, test and attend to defects for the following items:
must be read in conjuction with drawing no MPS101, MPS102, MPS103, MPS 104, MPS 105, LDA/ABD001
B17 |  | INSTALLATIONS
B17.1 |  | Equal and approved or 525 x 420mm "Sola" white vitreous china wash hand basin with two tap holes on wall bracket plugged to wall, "Cobra Aquila 404" basin set comprising one pair of pillar taps and one waste, plug and chain, two "Cobra 1060" fullway ballcocks and 32 x 40mm chromium plated bottle trap complete | no | 2
B17.2 |  | Equal and approved or Hibiscus close coupled WC suite "code 772602" comprising wash down closet pan with straight outlet P-trap, 9 litre cistern complete "code 710531" with flush pipe and double flap painted timber seat, one 15mm "Cobra 1060-15" full way ball cock and 110mm PVC pan connector complete | no | 2
B17.3 |  | Straight Pan Connectors | No | 2
B17.4 |  | Standard white glazed toilet roll holder | No | 2
B17.5 |  | Stainless steel grab rail 45 deg. Angle (Oblique grab rail with two flanges 400 x 400 x 35) | No | 2
B17.6 |  | 50mm uPVC pipes connecting sanitary fittings to main sewer line | m | 12
B17.7 |  | All 50mm inspection eyes, bends and junctions required to complete connection | No | 4
B17.8 |  | 110mm uPVC pipes laid to form main sewer line | m | 24
B17.9 |  | 110mm inspection eyes, roding eyes, bends 90 degrees, junctions and fittings required to complete sewer connection from main line to sewer tank | No | 3
B17.10 |  | 110mm diameter vent horn inspection eye including all necessary fittings | No | 2
B17.11 |  | 15mm connector braided | No | 4
B17.12 |  | 15mm conmression CXC ISO valve W-mach | No | 4
B17.13 |  | 20 mm brass gate balve | No | 5
B17.14 |  | 22 -15mm compression CXC straight coupler | No | 5
B17.15 |  | 22 mm compression CXC straight coupler | No | 4
B17.16 |  | 20mm copper pipe | m | 12
B17.17 |  | 15mm copper pipe | m | 12
B17.18 |  | 20mm Polycop pipe, red | m | 50
B17.19 |  | 15mm Ball-o-stop | No | 4
B17.20 |  | 32 mm 303CP basin waste union and 309CP anti theft plug with spindle | No | No
B17.21 |  | 15mm 3293ST "Stella" mixer or similar approved | No | No
B17.22 |  | 15mm 232/350CP angle regulating valve and | No | No
B17.23 |  | Shower rose with 5 setting | No | 2
B17.24 |  | 50mm shower trap with 110mm x 110mm grid crome | No | 2
B17.25 |  | Soap baskey crome | No | 2
B17.26 |  | 450x600x6mm "GG" quality polished glass mirror above wash basin: Fix to wall postion as on site with round nose chromium plated mirror screws (4 per mirror and 1 per basin) | No | 2
B17.27 |  | 600x19mm stainless steel chromium plated towel rail: complete with chromium plated end brackets plugged and screwed to wall | No | 2
B17.28 |  | shower railings and curtains, seating bench, clothes hooks and soap holders in each shower area
SUB TOTAL SECTION B CARRIED FORWARD

## B7
LIMPOPO DEPARTMENT OF AGRICULTURE
CASP PROJECTS
ITEM | PAYMENT | DESCRIPTION | UNIT | QUANTITY | RATE | AMOUNT
SECTION B: PACKSHED RERSERVIOR, ENGINE HOUSING AND ABLUTION BLOCK
Brought forward
Carry out the following operation as applicable: Manufacture, supply, deliver, install, commission, test and attend to defects for the following items:
must be read in conjuction with drawing no MPS101, MPS102, MPS103, MPS 104, MPS 105, MPS 109
B18 |  | SOLAR GEYSER
B18.1 |  | indirect pump circulation split solar water heating system with one 2500 x 1000 x 80mm high flat solar panel collector (code: SOL-PANEL-2.5) mounted onto an adjustable frame, system to include 150 Litre SOL-200-IND round solar water heater complying with SANS 1307:2007, overall size 594mm diameter x 1360mm long with 22mm copper pipe and operating at 400kPa with 400kPa Multi pressure control and expansion relief valve (Code: KHN3.214), 100KPa expansion relief valve, 20mm draincock and 22mm insulated pipe work including two vacuum breakers (Code: KHN4.200CX) installed on hot and cold water supply, including all necessary brackets, Glycol, lagging, thermostatic mixing valve, 12V circulating pump, 12V PV panel and polyethylene drip tray. including all other necessary fittings & fixtures | Sum | 1
B19 |  | SEPTIC TANK
Supply and install
B19.1 |  | 1700 diam. x 1600 high 3000 litre polyethylene septic tank, rate to include excavation, backfill, connection and all necessary fittings. | Sum | 1
B19.2 |  | Construct a soakaway (french drain) overall size 5000 x1000 x1200mm deep wide french drain rates to include excavation, Go membrane, 50-80mm crush stone, backfill etc. as per the drawing LDA/ABD001 | Sum | 1
B19.3 |  | Bidum A4 Geotextile Membrane, 4.8 x 5m long | m² | 24
B20 |  | WALL TILING
B20.1 |  | 152 x 152 x 5mm White glazed ceramic tiles fixed with adhesive to plaster (plaster elsewhere) price must include 2mm spacers, bonding liquids atc | m² | 10
B20.2 |  | 300 x 300mm Ceramic tiles (Cost price R150/m²) fixed with adhesive to power floated concrete and flush pointed with tinted waterproof jointing compound, price must include 2mm spacers, bonding liquids atc | m² | 30
B21 |  | RAINWATER DISPOSAL
B21.1 |  | 0,6mm thick galvanised sheet iron of G275 spelter in:
B21.2 |  | (a) 76x100mm rectangular eaves gutter | m | 50
B21.3 |  | stopped end to fit item (a) | no | 8
B21.4 |  | mitred angle to fit item (a) | no | 8
B21.5 |  | 76x100mm rectangular rainwater pipes | m | 20
B21.6 |  | crimped shoe | no | 8
B21.7 |  | eaves offset | no | 8
SUB TOTAL SECTION B CARRIED FORWARD

## B8
LIMPOPO DEPARTMENT OF AGRICULTURE
CASP PROJECTS
ITEM | PAYMENT | DESCRIPTION | UNIT | QUANTITY | RATE | AMOUNT
SECTION B: PACKSHED RERSERVIOR, ENGINE HOUSING AND ABLUTION BLOCK
Brought forward
Carry out the following operation as applicable: Manufacture, supply, deliver, install, commission, test and attend to defects for the following items:
must be read in conjuction with drawing no MPS101, MPS102, MPS103, MPS 104, MPS 105
B22 |  | WATER STORAGE
see drawing no. drawing MPS 107
B22.1 |  | Manufacture, Supply and install 6m high steel tank stand, to carry 5000 litres water tank. All joints to be bolt jointed. No welding. All steel sections to be primed and enamel painted. All bolts to be fully galvanized. Rate should includes all excavations and concrete footing, refer to drawing MPS 107 | No | 1
B22.2 |  | Supply and install 5000 l polyethylene water tank equivalent to JOJO make unto a 6 m high steel stand. Rate should includes inside ball valve, non return valve, outside shut off ball valve, all pipe connection with 32 HDPE class 6, . | sum | 1
B22.3 |  | Supply and install 20mm stand pipe and taps cased inside a 110mm uPVC pipe and filled with concrete | sum | 1
B22.4 |  | Supply and install 32 HDPE class 6 including strainght couplings from water tank to Packshed washing bay | m | 120
B22.5 |  | Install HDPE 65mm/6 from borehole to existing mainline | m | 100
B22.6 |  | 32 mm compression - female elbow | no | 3
B22.7 |  | 32 mm nylon ball valve | no | 1
B22.8 |  | 32 x 25mm nylon Female Tee with reinforcement ring | no | 1
B22.9 |  | 20 x 25 mm male and female reducer | no | 1
B23 |  | SUPPLY, DELIVER AND OFFLOAD to TSEDU as directed by the engineer
B23.1 |  | MANIFOLDS PIPES: Non SABS Virgin
B23.1.1 |  | 100m coil or roll, 50 mm dia/ of class 3 LDPE | No | 5
B23.1.2 |  | 100m coil or roll, 80 mm dia/ of class 3 LDPE | No | 3
B23.2 |  | DRIPLINE
B23.2.1 |  | 500m rolls x 2.1 l/s compensated dripperlines, approximately Ø16mm, 1mm wall thickness, at 0.6m dripper spacing | No | 67
B23.3 |  | NYLON FITTINGS AND ACCESSORIES
B23.3.1 |  | Dripper grommet connectors | No | 335
B23.3.2 |  | Drip puncher 16 mm | No | 1
B23.3.3 |  | Reducer 80 mm to 50 mm insert nylon | No | 2
B23.3.4 |  | End Cap Insert 50mm Nylon | No | 5
B23.3.5 |  | Drip end connector | No | 335
B23.3.6 |  | 27mm-63mm clamp park of 20 | No | 1
B23.3.7 |  | 63mm-90mm clamp pack of 4 | No | 1
B23.3.8 |  | DISC FILTERS, (100 micron) and murphy diff. guage, Modular, all polymeric, a, 26m3/hr | No | 1
B23.3.9 |  | Ball Valve, 50mm | No | 5
B24 |  | FURNITURE
B24.1 |  | Manufacture, Supply and install Red Iron Bark Office Desk:1600 L x 850 W x 800H and 2 x Leather Visitor,s Chair, plastic armrest, sleigh base | sum | 1
B24.2 |  | Steel Lockers, size: 4C x 1.8m (h) x 0.3m (w) x 0.45m (d) | No. | 1
B24.3 |  | Lockeable Steel Cabinet: 1800 mm (h) x 900 mm (w) x 450 mm (d), Colour: Grey | No. | 1
B24.4 |  | Open Steel Shelving Unit, Size: 1910mm (h) x 914mm (w)x 305mm (d), Colour Grey | No. | 1
TOTAL SECTION B CARRIED TO SUMMARY

## C1
LIMPOPO DEPARTMENT OF AGRICULTURE AND RURAL DEVELOPMENT
ITEM | PAYMENT | DESCRIPTION | UNIT | QUANTITY | RATE | AMOUNT
SECTION C: NETSHADE
C1 |  | CLEARING AND GRUBBING
C1.1 |  | Clearing and grubbing for the shade net area, complete with the removal of any foreign material such as roots, rocks, grass and shrubs | ha | 1.2
C2 |  | EXCAVATION
C2.1 |  | Excavate for soft and intermediate soil for inner, outer post and net anchoring posts (400X400X1000mm or 400mm ᴓ x 1000mm depth) | m3 | 50
C3 |  | CONCRETE WORKS
C3.1 |  | Grade 25MPa/19mm or concrete studs on all anchors . | m3 | 20
C4 |  | POLES
C4.1 |  | 4,8m long x 125/150mm gum treated pole with end caps, SANS approved as anchor posts | No | 110
C4.2 |  | 4,8m long x 100/125mm gum treated pole with end caps, SANS approved as inner posts | No | 230
C5 |  | ACCESSORIES
C5.1 |  | Base plates
C5.1.1 |  | 380mm x 380mm x 6mm Fully Galvanized base plates for adjustable stay rods | No. | 60
C5.2 |  | Stay Rods
C5.2.1 |  | M16 x min. 1200mm Fully Galvanized adjustable stay rods for anchoring | No. | 60
C5.3 |  | Bolts
C5.3.2 |  | M12 Straining eye bolt (200mm to 250mm long) | No. | 64
C5.4 |  | Steel Cable
C5.4.1 |  | 10mm fully galvanised steel cable for anchoring, cable tensioners | m | 2400
C5.4.2 |  | heavy duty Cable tensioners ( for tensioning 10mm cable) |  | 32
C5.5 |  | Nails
C5.5.1 |  | 32mm galvanised U-shaped nails | kg | 5
SUB-TOTAL: SECTION C CARRIED FORWARD

## C2
LIMPOPO DEPARTMENT OF AGRICULTURE AND RURAL DEVELOPMENT
ITEM | PAYMENT | DESCRIPTION | UNIT | QUANTITY | RATE | AMOUNT
SECTION C: NETSHADE
Brought Forward
C6 |  | NETS & GATES
C6.1 |  | Shade net to SANS high density polyethelene type A . 40% shading, White type, 3m wide rolls | Rolls | 70
C6.2 |  | 3,0 meter high x 4,0 meter wide slidding steel gates complete with sliding rail, hinges, gates manufactured from 40mm x 25mm square tubing. Cover gates with 40% white appel shade net. Paint antirust undercoat and 2 layers of red oxide final coat. | No. | 2
C7 |  | SUPPLY, DELIVER AND OFFLOAD TO VHUMATSHELO FARM as directed by the engineer
C7.1 |  | MANIFOLDS: Non SABS Virgin
C7.1.1 |  | 100m coil or roll, 50 mm dia/ of class 3 LDPE | No | 3
C7.1.2 |  | 100m coil or roll, 80 mm dia/ of class 3 LDPE | No | 3
C7.2 |  | DRIPLINE
C7.2.1 |  | 500m rolls x 2.1 l/s compensated dripperlines, approximately Ø16mm, 1mm wall thickness, at 0.6m dripper spacing | No | 42
C7.3 |  | NYLON FITTINGS AND ACCESSORIES
C7.3.1 |  | Dripper grommet connectors | No | 201
C7.3.2 |  | Drip puncher 16 mm | No | 1
C7.3.3 |  | Reducer 80 mm to 50 mm insert nylon | No | 2
C7.3.4 |  | End Cap Insert 50mm Nylon | No | 3
C7.3.5 |  | Drip end connector | No | 201
C7.3.6 |  | 27mm-63mm clamp park of 20 | No | 1
C7.3.7 |  | 63mm-90mm clamp pack of 4 | No | 1
C7.3.8 |  | DISC FILTERS, (100 micron) and murphy diff. guage, Modular, all polymeric, a, 26m3/hr | No | 1
C7.4 |  | VALVES
C7.4.1 |  | Ball Valve, 50mm | No | 3
TOTAL SECTION C CARRIED TO SUMMARY

## D1
LIMPOPO DEPARTMENT OF AGRICULTURE
CASP PROJECTS
ITEM | PAYMENT | DESCRIPTION | UNIT | QUANTITY | RATE | AMOUNT
SECTION D: PACKSHED RERSERVIOR, ENGINE HOUSING AND ABLUTION BLOCK
Carry out the following operation as applicable: Manufacture, supply, deliver, install, commission, test and attend to defects for the following items:
must be read in conjuction with drawing no MPS101, MPS102, MPS103, MPS 104, MPS 105
D1 | SABS 1200D | EARTHWORKS
D1.1 |  | Site Preparation
D1.1.1 |  | clear and grub | m² | 440
D1.2 |  | Restricted Excavation
D1.2.1 |  | Excavate in all material for foundations and footings and use for backfill or dispose | m³ | 45
D1.2.2 |  | Intermediate Excavation | m³ | 3
D1.2.3 |  | Hard Rock Excavation | m³ | 3
D1.2.4 |  | Pipeline upto 110mm excavation and laying, including backfilling - up to 1,2m depth on soft to intermediate soil material | m | 400
D1.3 |  | Selected Layers
D1.3.1 |  | Backfill to foundations and walls with material from borrowed on site and placed in 150mm layers and compacted to 95% MOD AASHTO under concrete floor and bases. | m³ | 45
D1.3.2 |  | Crushed stone around the installed reservoir, 1 m wide and 150 deep | m3 | 12
D1.3.3 |  | 100 mm river sand inside the ring beam | m3 | 16
D1.4 |  | Termite treatment or soil poisoning by safe and effective specialist with Chlordane or Aldrin type termite soil insecticide all in accordance with SABS 0124-1977: Under solid floors including forming furrows against foundation walls, etc. and filling in furrows | m² | 460
D2 | SABS 1200 G | CONCRETE (STRUCTURAL)
D2.1 |  | Formwork
D2.1.1 |  | Rough vertical plane to walls, footings and slabs below ground | m² | 2
D2.1.2 |  | Smooth vertical plane to walls and slabs above ground and inside chambers | m² | 12
D2.2 |  | Reinforcement
D2.2.1 |  | Weld mesh Ref. 193 to storage shed and ablution slab | m² | 192
D2.2.2 |  | Weld mesh Ref. 617 to packshed concrete base, pump house base and slab | m² | 6
D2.2.3 |  | Y bar 12 mm | kg | 350
D2.2.4 |  | R Bar 8 mm stirrups @ 600mm | kg | 20
D2.2.5 |  | Weld mesh brickforce on every third row and every row on foundation and above lintol in the following width, 230 mm and 2.8mm thickness | m | 680
D2.2.6 |  | Weld mesh brickforce on every third row and every row on foundation and above lintol in the following width, 100 mm and 2.8mm thickness | m | 74
SUB TOTAL SECTION D CARRIED FORWARD

## D2
LIMPOPO DEPARTMENT OF AGRICULTURE
CASP PROJECTS
ITEM | PAYMENT | DESCRIPTION | UNIT | QUANTITY | RATE | AMOUNT
SECTION D: PACKSHED RERSERVIOR, ENGINE HOUSING AND ABLUTION BLOCK
Brought forward
Carry out the following operation as applicable: Manufacture, supply, deliver, install, commission, test and attend to defects for the following items:
must be read in conjuction with drawing no MPS101, MPS102, MPS103, MPS 104, MPS 105
D2.3 |  | Concrete
D2.3.1 | SANS 1200 GA | Grade 25MPa/19mm structural concrete to floors and apron slabs. | m³ | 46
D2.4 |  | Unformed Surfaces
D2.4.1 |  | Power float finish to floors | m² | 160
D2.4.2 |  | Wood float finish to apron slabs | m² | 84
D3 |  | BRICKWORK
All bricks to be SANS approved. Price to include supply, transport to site including all mortar, pointing, scaffolding and support.
D3.1 |  | Walling with clay stock bricks on the inside (NFP type) and pointed finish clay bricks on the outside (FBS type) for the packshed and ramps, all to SANS 227
D3.1.1 |  | 230 mm wide brick wall | m² | 32
D3.2 |  | Walling with Sahara or similar approved Facebrick point finished on the outside and on the inside
D3.2.1 |  | 230 mm wide brick wall | m² | 160
D3.2.2 |  | 115 mm wide brick wall | m² | 20
D4 |  | AIR BRICK
D4.1 |  | Concrete air brick | no | 6
D5 |  | Pre-Cast Concrete lintels 70 x 110
a) On internal skin above external doors and windows
D5.1 |  | Lintels 0.9 m | no | 4
D5.2 |  | Lintels 1.2 m | no | 5
D5.3 |  | Lintels 1.8 m | no | 1
D5.4 |  | Lintels 2.4 m | no | 1
D5 |  | WATERPROOFING
D5.1 |  | a) One layer of 375 micron "Consol Plastics" Brickgrip DPC" embossed damp proof course in 230mm walls | m | 120
D5.2 |  | c) One layer of 250 micron "Consol Plastics Gunplas USB Green" waterproof sheeting sealed at laps with "Gunplas Pressure Sensitive Tape" under surface beds. | m² | 252
D6 |  | DOORS AND WINDOWS
D6.1 |  | Doors
D6.1.1 |  | Supply & install Strong room door, 120mm thick, 6mm outer plate, 2032.5H x 1000W, Outward opening, one key lock with emergency inner release, Mass 150 to 300kg and 7 Lever security keylock 8 bolt, 180 degree opening | No | 1
SUB TOTAL SECTION D CARRIED FORWARD

## D3
LIMPOPO DEPARTMENT OF AGRICULTURE
CASP PROJECTS
ITEM | PAYMENT | DESCRIPTION | UNIT | QUANTITY | RATE | AMOUNT
SECTION D: PACKSHED RERSERVIOR, ENGINE HOUSING AND ABLUTION BLOCK
Brought forward
Carry out the following operation as applicable: Manufacture, supply, deliver, install, commission, test and attend to defects for the following items:
must be read in conjuction with drawing no MPS101, MPS102, MPS103, MPS 104, MPS 105
Supply & install meranti wooden door & with steel frame, complete with chromium plated handles & 3 lever lock, door catch and painted to specification:
D6.1.2 |  | b) 915x2035 mm | No | 3
Supply & install hard wood door & with steel frame, complete with chromium plated handles & 3 lever lock, door catch and painted to specification:
D6.1.3 |  | b) 915x2035 mm | No | 4
Manufacture, Supply and Install Burglar doors, 25x25mm square tube, with ultra lock for all extenal doors and painted with two coat of etch primer and two coat of black enamel paint
D6.1.4 |  | c) 813 x 2032mm | No | 1
D6.2 |  | Windows
Manufacture, Supply & install steel frame residential windows including factory fitted burglar proofing glazing , including all ironmongery, screws, etc. and Glazing with 4mm clear float glass to panes not exceeding 0.1m² and burgler proof using16mm round bar-mild steel
D6.2.1 |  | Window type ND54f | No | 1
D6.2.2 |  | Window type NC11f | No | 1
D6.2.3 |  | Window type NG7 | No | 3
D6.2.4 |  | Window Type NG1 | No | 4
D6.2.5 |  | Window Type NG2 | No | 2
D7 |  | PLASTERING
10 mm Cement Plaster on Brickwork
D7.1 |  | On shower inside walls | m² | 15
PAINTWORK
D8 |  | One coat Plaster Primer thinned with 10% turpentine and one coats of Super Acrylic PVA
D8.1 |  | On door frames | m² | 3
D8.2 |  | On windows frame | m² | 6
SUB TOTAL SECTION D CARRIED FORWARD

## D4
LIMPOPO DEPARTMENT OF AGRICULTURE
CASP PROJECTS
ITEM | PAYMENT | DESCRIPTION | UNIT | QUANTITY | RATE | AMOUNT
SECTION D: PACKSHED RERSERVIOR, ENGINE HOUSING AND ABLUTION BLOCK
Brought forward
Carry out the following operation as applicable: Manufacture, supply, deliver, install, commission, test and attend to defects for the following items:
must be read in conjuction with drawing no MPS101, MPS102, MPS103, MPS 104, MPS 105
D9 |  | COLDROOM
Manufacture, supply and install Solar Powered Containerized Cold room
D9.1 |  | Cold room 3.9 x 2.43 x 2.4m H to pull down 1000Kg form +25°C to +5°C /24 Hrs. Cold room must be insulated 100mm 16 DV White Chromadek Fluted Panels (white). Price must include supply and installation of condensing unit, Thermometer, PVC Strip Curtain 900mmW x 2000mmH -200mm x 2mm with top Galv Rail. Blower Coil Medium Temp. gas, control panels etc. | Sum | 1
D10 |  | ELECTRICAL WORKS
Carry out the following operation as applicable: Manufacture, supply, deliver, install, wiring, fittings, distribution board, earthing systems, test, commision, provide COC and attend to defects for
D10.1 |  | Solar panels, approximately 2172mm long , 1303 mm wide and 35 mm thickness, 600wh | No | 16
D10.2 |  | Solar system 6KVA invertor | No | 1
D10.3 |  | Batteries lithium ion output 50 Kwh, with accessories such as parallel cables (negative and positive), Communication parallel cable, Communication cable-to inverter, Ground wire, screws M6 etc. and 5 years warranty | Sum | 1
D10.4 |  | Battery box: Battery Steel Cabinet with door -Fits 50 kw Output Batteries on above item with lockable mechanism, Environmental Control and earth swicth | Sum | 1
D10.5 |  | Cabling, Wiring, DB, and Control Switches or Circuit breakers for the 6kVA system, linked to Eskom DB within the storage shed | sum | 1
D10.6 |  | 8mm2 4 core armoured cable for wiring | m | 20
D10.7 |  | Complete Portable Solar Charged Light System, with All 3 LED globes with individual on/off switch, All 3 LED globes with 3m length cable, 9V 3.5W solar panel and Battery unit shold be able to be recharged by 220V AC electricity | No | 4
D10.8 |  | LED Solar Floodlight & Panel 20w | No | 4
D10.9 |  | 1000W 716Wh Portable Power Station LiFePO4 Solar Generator - SA Plug or similar approved. Management System: MPPT Controller, BMS, etc. | No | 1
D10.10 |  | Supply and install 6 mm2 4 core armoured cable joining existing borehole to electrical source and parkshed DB to electrical source (DB), incliding splicing kits/joints | m | 300
D11 | SANS 1200H, HA, 121 | STRUCTURAL STEEL - PACKSHED
D11.1 |  | Manufacture, supply, fabricate, surface preparation, shop priming, delivery to site & erect and fix the following, including all drilling, welding, bolts, nuts, frame members, cleats, brackets, gussets, packs, washers, roof screws, roof washers, bracing etc. as per provided drawings no MPS102. Use IPE 160 for columns and rafters | sum | 1
D11.2 |  | Painting on site steel structure after erection with one coat universal undercoat and two coats gloss enamel, including for touch-up work and preparation required before painting. | sum | 1
D12 |  | ROOF SHEETING
D12.1 |  | Supply and fix including all fixing screws, IBR 0.55mm thick Chromadek traffic green coated on the roof to sandwich the insulation for roof, etc. for a 16x10m building as per provided drawing MPS102 | m² | 220
SUB TOTAL SECTION D CARRIED FORWARD

## D5
LIMPOPO DEPARTMENT OF AGRICULTURE
CASP PROJECTS
ITEM | PAYMENT | DESCRIPTION | UNIT | QUANTITY | RATE | AMOUNT
SECTION D: PACKSHED RERSERVIOR, ENGINE HOUSING AND ABLUTION BLOCK
Brought forward
Carry out the following operation as applicable: Manufacture, supply, deliver, install, commission, test and attend to defects for the following items:
must be read in conjuction with drawing no MPS101, MPS102, MPS103, MPS 104, MPS 105
D13 |  | INSULATION
D13.1 |  | Supply and install the roof expanded Polystyrene insulation, rate must include all straining wires, etc. spaced according to the manufacturers specifications. | m² | 180
D14 |  | SOLAR PANEL SECURITY
Manufacture, supply, fabricate, surface preparation, shop priming, delivery to site & erect and fix the following, including all drilling, welding, bolts, nuts, frame members, cleats, brackets, gussets, packs, washers, roof screws, washers, bracing etc. as per provided drawings no VSSF 01
D14.1 |  | Angle 50 mm, 5mm thickness | m | 152
D14.2 |  | Flat. 50mm, 5mm thckness | m | 20
D15 |  | ABLUTION ROOFING
D15.1 |  | Supply and install roof structure (drawing MPS103)
D15.2 |  | 0,5mm Full-hardened G275 spelter galvanised IBR sheet, 500 mm overhang | m² | 105
D15.3 |  | Beams, 100x50x3 mm rectangular hollow sections, 5m long | No | 12
D15.4 |  | Purlin, 76x338x3 mm rectangular hollow sections, (6@ 6.8 m long) | m | 120
D15.5 |  | Flat straps connecting beams to the wall, 50 x 3 mm plate, 800mm long | No | 30
D15.6 |  | M12x 250 bolt, nut and 2 washers connecting flat straps to the wall | No | 3
D15.7 |  | Screws, cleats and bolts for fastening of roof sheeting to structure | No | 3
D16 |  | Ceilings
6.8mm gypsum ceiling with Bishop strip joints. fixed to 38 x 38 SA pine brandering at max 400mm centres\ and supported 114mmx 38mm beam
D16.1 |  | 6.8mm gypsum ceiling
D16.1.1 |  | a) Office | m² | 12
D16.1.2 |  | b) Ablution | m² | 26
D16.2 |  | SA Pine beam (114mm x 38mm) | m | 36
D16.3 |  | SA Pine brandering (38mm x 38mm) | m | 90
D16.4 |  | Bishop strip joints. | m | 50
D16.5 |  | Galvanised Steel Clout Nails (32 x 3mm) | kg | 2
D16.6 |  | Round Wire Nails 100mm x 3.55mm | kg | 1
D16.7 |  | Nail Concrete Fluted 100mm | kg | 1
SUB TOTAL SECTION D CARRIED FORWARD

## D6
LIMPOPO DEPARTMENT OF AGRICULTURE
CASP PROJECTS
ITEM | PAYMENT | DESCRIPTION | UNIT | QUANTITY | RATE | AMOUNT
SECTION D: PACKSHED RERSERVIOR, ENGINE HOUSING AND ABLUTION BLOCK
Brought forward
Carry out the following operation as applicable: Manufacture, supply, deliver, install, commission, test and attend to defects for the following items:
must be read in conjuction with drawing no MPS101, MPS102, MPS103, MPS 104, MPS 105, LDA/ABD001
D17 |  | INSTALLATIONS
D17.1 |  | Equal and approved or 525 x 420mm "Sola" white vitreous china wash hand basin with two tap holes on wall bracket plugged to wall, "Cobra Aquila 404" basin set comprising one pair of pillar taps and one waste, plug and chain, two "Cobra 1060" fullway ballcocks and 32 x 40mm chromium plated bottle trap complete | no | 2
D17.2 |  | Equal and approved or Hibiscus close coupled WC suite "code 772602" comprising wash down closet pan with straight outlet P-trap, 9 litre cistern complete "code 710531" with flush pipe and double flap painted timber seat, one 15mm "Cobra 1060-15" full way ball cock and 110mm PVC pan connector complete | no | 2
D17.3 |  | Straight Pan Connectors | No | 2
D17.4 |  | Standard white glazed toilet roll holder | No | 2
D17.5 |  | Stainless steel grab rail 45 deg. Angle (Oblique grab rail with two flanges 400 x 400 x 35) | No | 2
D17.6 |  | 50mm uPVC pipes connecting sanitary fittings to main sewer line | m | 12
D17.7 |  | All 50mm inspection eyes, bends and junctions required to complete connection | No | 4
D17.8 |  | 110mm uPVC pipes laid to form main sewer line | m | 24
D17.9 |  | 110mm inspection eyes, roding eyes, bends 90 degrees, junctions and fittings required to complete sewer connection from main line to sewer tank | No | 3
D17.10 |  | 110mm diameter vent horn inspection eye including all necessary fittings | No | 2
D17.11 |  | 15mm connector braided | No | 4
D17.12 |  | 15mm conmression CXC ISO valve W-mach | No | 4
D17.13 |  | 20 mm brass gate balve | No | 5
D17.14 |  | 22 -15mm compression CXC straight coupler | No | 5
D17.15 |  | 22 mm compression CXC straight coupler | No | 4
D17.16 |  | 20mm copper pipe | m | 12
D17.17 |  | 15mm copper pipe | m | 12
D17.18 |  | 20mm Polycop pipe, red | m | 50
D17.19 |  | 15mm Ball-o-stop | No | 4
D17.20 |  | 32 mm 303CP basin waste union and 309CP anti theft plug with spindle | No | No
D17.21 |  | 15mm 3293ST "Stella" mixer or similar approved | No | No
D17.22 |  | 15mm 232/350CP angle regulating valve and | No | No
D17.23 |  | Shower rose with 5 setting | No | 2
D17.24 |  | 50mm shower trap with 110mm x 110mm grid crome | No | 2
D17.25 |  | Soap baskey crome | No | 2
D17.26 |  | 450x600x6mm "GG" quality polished glass mirror above wash basin: Fix to wall postion as on site with round nose chromium plated mirror screws (4 per mirror and 1 per basin) | No | 2
D17.27 |  | 600x19mm stainless steel chromium plated towel rail: complete with chromium plated end brackets plugged and screwed to wall | No | 2
D17.28 |  | shower railings and curtains, seating bench, clothes hooks and soap holders in each shower area
SUB TOTAL SECTION D CARRIED FORWARD

## D7
LIMPOPO DEPARTMENT OF AGRICULTURE
CASP PROJECTS
ITEM | PAYMENT | DESCRIPTION | UNIT | QUANTITY | RATE | AMOUNT
SECTION D: PACKSHED RERSERVIOR, ENGINE HOUSING AND ABLUTION BLOCK
Brought forward
Carry out the following operation as applicable: Manufacture, supply, deliver, install, commission, test and attend to defects for the following items:
must be read in conjuction with drawing no MPS101, MPS102, MPS103, MPS 104, MPS 105
D18 |  | SOLAR GEYSER
D18.1 |  | indirect pump circulation split solar water heating system with one 2500 x 1000 x 80mm high flat solar panel collector (code: SOL-PANEL-2.5) mounted onto an adjustable frame, system to include 150 Litre SOL-200-IND round solar water heater complying with SANS 1307:2007, overall size 594mm diameter x 1360mm long with 22mm copper pipe and operating at 400kPa with 400kPa Multi pressure control and expansion relief valve (Code: KHN3.214), 100KPa expansion relief valve, 20mm draincock and 22mm insulated pipe work including two vacuum breakers (Code: KHN4.200CX) installed on hot and cold water supply, including all necessary brackets, Glycol, lagging, thermostatic mixing valve, 12V circulating pump, 12V PV panel and polyethylene drip tray. including all other necessary fittings & fixtures | Sum | 1
D19 |  | SEPTIC TANK
Supply and install
D19.1 |  | 1700 diam. x 1600 high 3000 litre polyethylene septic tank, rate to include excavation, backfill, connection and all necessary fittings. | Sum | 1
D19.2 |  | Construct a soakaway (french drain) overall size 5000 x1000 x1200mm deep wide french drain rates to include excavation, Go membrane, 50-80mm crush stone, backfill etc. as per the drawing LDA/ABD001 | Sum | 1
D19.3 |  | Bidum A4 Geotextile Membrane, 4.8 x 5m long | m² | 24
D20 |  | WALL TILING
D20.1 |  | 152 x 152 x 5mm White glazed ceramic tiles fixed with adhesive to plaster (plaster elsewhere) price must include 2mm spacers, bonding liquids atc | m² | 10
D20.2 |  | 300 x 300mm Ceramic tiles (Cost price R150/m²) fixed with adhesive to power floated concrete and flush pointed with tinted waterproof jointing compound, price must include 2mm spacers, bonding liquids atc | m² | 30
D21 |  | RAINWATER DISPOSAL
D21.1 |  | 0,6mm thick galvanised sheet iron of G275 spelter in:
D21.2 |  | (a) 76x100mm rectangular eaves gutter | m | 50
D21.3 |  | stopped end to fit item (a) | no | 8
D21.4 |  | mitred angle to fit item (a) | no | 8
D21.5 |  | 76x100mm rectangular rainwater pipes | m | 20
D21.6 |  | crimped shoe | no | 8
D21.7 |  | eaves offset | no | 8
SUB TOTAL SECTION D CARRIED FORWARD

## D8
LIMPOPO DEPARTMENT OF AGRICULTURE
CASP PROJECTS
ITEM | PAYMENT | DESCRIPTION | UNIT | QUANTITY | RATE | AMOUNT
SECTION D: PACKSHED RERSERVIOR, ENGINE HOUSING AND ABLUTION BLOCK
Brought forward
Carry out the following operation as applicable: Manufacture, supply, deliver, install, commission, test and attend to defects for the following items:
must be read in conjuction with drawing no MPS101, MPS102, MPS103, MPS 104, MPS 105
D22 |  | WATER STORAGE
see drawing no. drawing MPS 107
D22.1 |  | Manufacture, Supply and install 6m high steel tank stand, to carry 5000 litres water tank. All joints to be bolt jointed. No welding. All steel sections to be primed and enamel painted. All bolts to be fully galvanized. Rate should includes all excavations and concrete footing, refer to drawing MPS 107 | No | 1
D22.2 |  | Supply and install 5000 l polyethylene water tank equivalent to JOJO make unto a 6 m high steel stand. Rate should includes inside ball valve, non return valve, outside shut off ball valve, all pipe connection with 32 HDPE class 6, . | sum | 1
D22.3 |  | Supply and install 20mm stand pipe and taps cased inside a 110mm uPVC pipe and filled with concrete | sum | 1
D22.4 |  | Supply and install 32 HDPE class 6 including strainght couplings from water tank to Packshed washing bay | m | 120
D22.5 |  | Install HDPE 65mm/6 from borehole to existing mainline | m | 100
D22.6 |  | 32 mm compression - female elbow | no | 3
D22.7 |  | 32 mm nylon ball valve | no | 1
D22.8 |  | 32 x 25mm nylon Female Tee with reinforcement ring | no | 1
D22.9 |  | 20 x 25 mm male and female reducer | no | 1
D23 |  | RESERVOIR
D23.1 |  | Supply, deliver and install reservoir tank similar to Auqadam smart tank shell reservoir with outlet, Volume 140 000 to 145 000 litre steel panel dam with outlet, 50mm butterfly valve, bottom lined with 800gsm PVC liner, 11 x L bracket galvanised 1 mm st tank roof, Dome roof zink, wind turbine extractor/ventilator Zincalume 350mm, Overflow pipe PVC 50 mm, access hatch, internal and extenal ladder 2.29 m high, 100mm scour drain pipe, STD water level indicator 2.4 hign removable basket filter, hold down bracket and any necessary accessories, Structurally sound certificate issued by aluzinc reservoir reputable installers. Price must include testing and commissioning including water (14 000 Litres) required for commissioning | sum | 1
D24 |  | PIPELINE
D24.1 |  | Install HDPE 65mm/6 from existing mainline | m | 200
D25 |  | SUPPLY, DELIVER AND OFFLOAD TO MATSHAYA FARM as directed by the engineer
D25.1 |  | MANIFOLDS: Non SABS Virgin
D25.1.1 |  | 100m coil or roll, 50 mm dia/ of class 3 LDPE | No | 3
D25.1.2 |  | 100m coil or roll, 80 mm dia/ of class 3 LDPE | No | 3
D25.2 |  | DRIPLINE
D25.2.1 |  | 500m rolls x 2.1 l/s compensated dripperlines, approximately Ø16mm, 1mm wall thickness, at 0.6m dripper spacing | No | 42
D25.3 |  | NYLON FITTINGS AND ACCESSORIES
D25.3.1 |  | Dripper grommet connectors | No | 201
D25.3.2 |  | Drip puncher 16 mm | No | 1
D25.3.3 |  | Reducer 80 mm to 50 mm insert nylon | No | 2
D25.3.4 |  | End Cap Insert 50mm Nylon | No | 3
D25.3.5 |  | Drip end connector | No | 201
D25.3.6 |  | 27mm-63mm clamp park of 20 | No | 1
D25.3.7 |  | 63mm-90mm clamp pack of 4 | No | 1
D25.3.8 |  | DISC FILTERS, (100 micron) and murphy diff. guage, Modular, all polymeric, a, 26m3/hr | No | 1
D25.4 |  | VALVES
D25.4.1 |  | Ball Valve, 50mm | No | 3
D26 |  | FURNITURE
D26.1 |  | Manufacture, Supply and install Red Iron Bark Office Desk:1600 L x 850 W x 800H and 2 x Leather Visitor,s Chair, plastic armrest, sleigh base | sum | 1
D26.2 |  | Steel Lockers, size: 4C x 1.8m (h) x 0.3m (w) x 0.45m (d) | No. | 1
D26.3 |  | Lockeable Steel Cabinet: 1800 mm (h) x 900 mm (w) x 450 mm (d), Colour: Grey | No. | 1
D26.4 |  | Open Steel Shelving Unit, Size: 1910mm (h) x 914mm (w)x 305mm (d), Colour Grey | No. | 1
TOTAL SECTION D CARRIED TO SUMMARY

## E1
LIMPOPO DEPARTMENT OF AGRICULTURE
CASP PROJECTS
ITEM | PAYMENT | DESCRIPTION | UNIT | QUANTITY | RATE | AMOUNT
SECTION E: PACKSHED RERSERVIOR, ENGINE HOUSING AND ABLUTION BLOCK
Carry out the following operation as applicable: Manufacture, supply, deliver, install, commission, test and attend to defects for the following items:
must be read in conjuction with drawing no MPS101, MPS102, MPS103, MPS 104, MPS 105
E1 | SABS 1200D | EARTHWORKS
E1.1 |  | Site Preparation
E1.1.1 |  | clear and grub | m² | 460
E1.2 |  | Restricted Excavation
E1.2.1 |  | Excavate in all material for foundations and footings and use for backfill or dispose | m³ | 45
E1.2.2 |  | Intermediate Excavation | m³ | 3
E1.2.3 |  | Hard Rock Excavation | m³ | 3
E1.2.4 |  | Pipeline upto 110mm excavation and laying, including backfilling - up to 1,2m depth on soft to intermediate soil material | m | 700
E1.3 |  | Selected Layers
E1.3.1 |  | Backfill to foundations and walls with material from borrowed on site and placed in 150mm layers and compacted to 95% MOD AASHTO under concrete floor and bases. | m³ | 50
E1.3.2 |  | Crushed stone around the installed reservoir, 1 m wide and 150 deep | m3 | 12
E1.3.3 |  | 100 mm river sand inside the ring beam | m3 | 16
E1.4 |  | Termite treatment or soil poisoning by safe and effective specialist with Chlordane or Aldrin type termite soil insecticide all in accordance with SABS 0124-1977: Under solid floors including forming furrows against foundation walls, etc. and filling in furrows | m² | 460
E2 | SABS 1200 G | CONCRETE (STRUCTURAL)
E.1 |  | Formwork
E2.1.1 |  | Rough vertical plane to walls, footings and slabs below ground | m² | 2
E2.1.2 |  | Smooth vertical plane to walls and slabs above ground and inside chambers | m² | 12
E2.2 |  | Reinforcement
E2.2.1 |  | Weld mesh Ref. 193 to packshed and ablution slab | m² | 192
E2.2.2 |  | Weld mesh Ref. 617 to packshed concrete base, Engine house base and slab | m² | 6
E2.2.3 |  | Y bar 12 mm | kg | 350
E2.2.4 |  | R Bar 8 mm stirrups @ 600mm | kg | 20
E2.2.5 |  | Weld mesh brickforce on every third row and every row on foundation and above lintol in the following width, 230 mm and 2.8mm thickness | m | 680
E2.2.6 |  | Weld mesh brickforce on every third row and every row on foundation and above lintol in the following width, 100 mm and 2.8mm thickness | m | 74
SUB TOTAL SECTION E CARRIED FORWARD

## E2
LIMPOPO DEPARTMENT OF AGRICULTURE
CASP PROJECTS
ITEM | PAYMENT | DESCRIPTION | UNIT | QUANTITY | RATE | AMOUNT
SECTION E: PACKSHED RERSERVIOR, ENGINE HOUSING AND ABLUTION BLOCK
Brought forward
Carry out the following operation as applicable: Manufacture, supply, deliver, install, commission, test and attend to defects for the following items:
must be read in conjuction with drawing no MPS101, MPS102, MPS103, MPS 104, MPS 105
E2.3 |  | Concrete
E2.3.1 |  | Grade 25MPa/19mm structural concrete to floors and apron slabs. | m³ | 46
E2.4 |  | Unformed Surfaces
E2.4.1 |  | Power float finish to floors | m² | 160
E2.4.2 |  | Wood float finish to apron slabs | m² | 84
E3 |  | BRICKWORK
All bricks to be SANS approved. Price to include supply, transport to site including all mortar, pointing, scaffolding and support.
E3.1 |  | Walling with clay stock bricks on the inside (NFP type) and pointed finish clay bricks on the outside (FBS type) for the packshed and ramps, all to SANS 227
E3.1.1 |  | 230 mm wide brick wall | m² | 32
E3.2 |  | Walling with Sahara or similar approved Facebrick point finished on the outside and on the inside
E3.2.1 |  | 230 mm wide brick wall | m² | 160
E3.2.2 |  | 115 mm wide brick wall | m² | 20
E4 |  | AIR BRICK
E4.1 |  | Concrete air brick | no | 6
E5 |  | PRE-CAST LINTELS 70 x 110
a) On internal skin above external doors and windows
E5.1 |  | Lintels 0.9 m | no | 4
E5.2 |  | Lintels 1.2 m | no | 5
E5.3 |  | Lintels 1.8 m | no | 1
E5.4 |  | Lintels 2.4 m | no | 1
E5 |  | WATERPROOFING
E5.1 |  | a) One layer of 375 micron "Consol Plastics" Brickgrip DPC" embossed damp proof course in 230mm walls | m | 120
E5.2 |  | c) One layer of 250 micron "Consol Plastics Gunplas USB Green" waterproof sheeting sealed at laps with "Gunplas Pressure Sensitive Tape" under surface beds. | m² | 252
E6 |  | DOORS AND WINDOWS
E6.1 |  | Doors
E6.1.1 |  | Supply & install Strong room door, 120mm thick, 6mm outer plate, 2032.5H x 1000W, Outward opening, one key lock with emergency inner release, Mass 150 to 300kg and 7 Lever security keylock 8 bolt, 180 degree opening | No | 1
SUB TOTAL SECTION E CARRIED FORWARD

## E3
LIMPOPO DEPARTMENT OF AGRICULTURE
CASP PROJECTS
ITEM | PAYMENT | DESCRIPTION | UNIT | QUANTITY | RATE | AMOUNT
SECTION E: PACKSHED RERSERVIOR, ENGINE HOUSING AND ABLUTION BLOCK
Brought forward
Carry out the following operation as applicable: Manufacture, supply, deliver, install, commission, test and attend to defects for the following items:
must be read in conjuction with drawing no MPS101, MPS102, MPS103, MPS 104, MPS 105
Supply & install meranti wooden door & with steel frame, complete with chromium plated handles & 3 lever lock, door catch and painted to specification:
E6.1.2 |  | b) 915x2035 mm | No | 3
Supply & install hard wood door & with steel frame, complete with chromium plated handles & 3 lever lock, door catch and painted to specification:
E6.1.3 |  | b) 915x2035 mm | No | 4
Manufacture, Supply and Install Burglar doors, 25x25mm square tube, with ultra lock for all extenal doors and painted with two coat of etch primer and two coat of black enamel paint
E6.1.4 |  | c) 813 x 2032mm | No | 1
E6.2 |  | Windows
Manufacture, Supply & install steel frame residential windows including factory fitted burglar proofing glazing , including all ironmongery, screws, etc. and Glazing with 4mm clear float glass to panes not exceeding 0.1m² and burgler proof using16mm round bar-mild steel
E6.2.1 |  | Window type ND54f | No | 1
E6.2.2 |  | Window type NC11f | No | 1
E6.2.3 |  | Window type NG7 | No | 3
E6.2.4 |  | Window Type NG1 | No | 4
E6.2.5 |  | Window Type NG2 | No | 2
E7 |  | PLASTERING
10 mm Cement Plaster on Brickwork
E7.1 |  | On shower inside walls | m² | 15
E8 |  | PAINTWORK
One coat Plaster Primer thinned with 10% turpentine and one coats of Super Acrylic PVA
E8.1 |  | On door frames | m² | 3
E8.2 |  | On windows frame | m² | 6
SUB TOTAL SECTION E CARRIED FORWARD

## E4
LIMPOPO DEPARTMENT OF AGRICULTURE
CASP PROJECTS
ITEM | PAYMENT | DESCRIPTION | UNIT | QUANTITY | RATE | AMOUNT
SECTION E: PACKSHED RERSERVIOR, ENGINE HOUSING AND ABLUTION BLOCK
Brought forward
Carry out the following operation as applicable: Manufacture, supply, deliver, install, commission, test and attend to defects for the following items:
must be read in conjuction with drawing no MPS101, MPS102, MPS103, MPS 104, MPS 105
E9 |  | COLDROOM
Manufacture, supply and install Solar Powered Containerized Cold room
E9.1 |  | Cold room 3.9 x 2.43 x 2.4m H to pull down 1000Kg form +25°C to +5°C /24 Hrs. Cold room must be insulated 100mm 16 DV White Chromadek Fluted Panels (white). Price must include supply and installation of condensing unit, Thermometer, PVC Strip Curtain 900mmW x 2000mmH -200mm x 2mm with top Galv Rail. Blower Coil Medium Temp. gas, control panels etc. | Sum | 1
E10 |  | ELECTRICAL WORKS
Carry out the following operation as applicable: Manufacture, supply, deliver, install, wiring, fittings, distribution board, earthing systems, test, commision, provide COC and attend to defects for
E10.1 |  | Solar panels, approximately 2172mm long , 1303 mm wide and 35 mm thickness, 600wh | No | 16
E10.2 |  | Solar system 6KVA invertor | No | 1
E10.3 |  | Batteries lithium ion output 50 Kwh, with accessories such as parallel cables (negative and positive), Communication parallel cable, Communication cable-to inverter, Ground wire, screws M6 etc. and 5 years warranty | Sum | 1
E10.4 |  | Battery box: Battery Steel Cabinet with door -Fits 50 kw Output Batteries on above item with lockable mechanism, Environmental Control and earth swicth | Sum | 1
E10.5 |  | Cabling, Wiring, DB, and Control Switches or Circuit breakers for the 6kVA system, linked to Eskom DB within the storage shed | sum | 1
E10.6 |  | 8mm2 4 core armoured cable for wiring | m | 20
E10.7 |  | Complete Portable Solar Charged Light System, with All 3 LED globes with individual on/off switch, All 3 LED globes with 3m length cable, 9V 3.5W solar panel and Battery unit shold be able to be recharged by 220V AC electricity | No | 4
E10.8 |  | LED Solar Floodlight & Panel 20w | No | 4
E10.9 |  | 1000W 716Wh Portable Power Station LiFePO4 Solar Generator - SA Plug or similar approved. Management System: MPPT Controller, BMS, etc. | No | 1
E10.10 |  | Supply and install 6 mm2 4 core armoured cable joining existing borehole to electrical source (DB), incliding splicing kits/joints | m | 200
E11 | SANS 1200H, HA, 121 | STRUCTURAL STEEL - PACKSHED
E11.1 |  | Manufacture, supply, fabricate, surface preparation, shop priming, delivery to site & erect and fix the following, including all drilling, welding, bolts, nuts, frame members, cleats, brackets, gussets, packs, washers, roof screws, roof washers, bracing etc. as per provided drawings no MPS102. Use IPE 160 for columns and rafters | sum | 1
E11.2 |  | Painting on site steel structure after erection with one coat universal undercoat and two coats gloss enamel, including for touch-up work and preparation required before painting. | sum | 1
E12 |  | ROOF SHEETING
E12.1 |  | Supply and fix including all fixing screws, IBR 0.55mm thick Chromadek traffic green coated on the roof to sandwich the insulation for roof, etc. for a 16x10m building as per provided drawing. | m² | 220
SUB TOTAL SECTION E CARRIED FORWARD

## E5
LIMPOPO DEPARTMENT OF AGRICULTURE
CASP PROJECTS
ITEM | PAYMENT | DESCRIPTION | UNIT | QUANTITY | RATE | AMOUNT
SECTION E: PACKSHED RERSERVIOR, ENGINE HOUSING AND ABLUTION BLOCK
Carry out the following operation as applicable: Manufacture, supply, deliver, install, commission, test and attend to defects for the following items:
must be read in conjuction with drawing no MPS101, MPS102, MPS103, MPS 104, MPS 105
E13 |  | INSULATION
D13.1 |  | Supply and install the roof expanded Polystyrene insulation, rate must include all straining wires, etc. spaced according to the manufacturers specifications. | m² | 180
E14 |  | SOLAR PANEL SECURITY
Manufacture, supply, fabricate, surface preparation, shop priming, delivery to site & erect and fix the following, including all drilling, welding, bolts, nuts, frame members, cleats, brackets, gussets, packs, washers, roof screws, washers, bracing etc. as per provided drawings no VSSF 01
E14.1 |  | Channel: 50 mm, 5mm thickness | m | 76
E14.2 |  | Flat. 50mm, 5mm thckness | m | 20
E15 |  | ABLUTION ROOFING
E15.1 |  | Supply and install roof structure (drawing MPS103)
E15.2 |  | 0,5mm Full-hardened G275 spelter galvanised IBR sheet, 500 mm overhang | m² | 105
E15.3 |  | Beams, 100x50x3 mm rectangular hollow sections, 5m long | No | 12
E15.4 |  | Purlin, 76x338x3 mm rectangular hollow sections, (6@ 6.8 m long) | m | 120
E15.5 |  | Flat straps connecting beams to the wall, 50 x 3 mm plate, 800mm long | No | 30
E15.6 |  | M12x 250 bolt, nut and 2 washers connecting flat straps to the wall | No | 3
E15.7 |  | Screws, cleats and bolts for fastening of roof sheeting to structure | No | 3
E16 |  | Ceilings
6.8mm gypsum ceiling with Bishop strip joints. fixed to 38 x 38 SA pine brandering at max 400mm centres\ and supported 114mmx 38mm beam
E16.1 |  | 6.8mm gypsum ceiling
E16.1.1 |  | a) Office | m² | 12
E16.1.2 |  | b) Ablution | m² | 26
E16.2 |  | SA Pine beam (114mm x 38mm) | m | 36
E16.3 |  | SA Pine brandering (38mm x 38mm) | m | 90
E16.4 |  | Bishop strip joints. | m | 50
E16.5 |  | Galvanised Steel Clout Nails (32 x 3mm) | kg | 2
E16.6 |  | Round Wire Nails 100mm x 3.55mm | kg | 1
E16.7 |  | Nail Concrete Fluted 100mm | kg | 1
SUB TOTAL SECTION E CARRIED FORWARD

## E6
LIMPOPO DEPARTMENT OF AGRICULTURE
CASP PROJECTS
ITEM | PAYMENT | DESCRIPTION | UNIT | QUANTITY | RATE | AMOUNT
SECTION E: PACKSHED RERSERVIOR, ENGINE HOUSING AND ABLUTION BLOCK
Brought forward
Carry out the following operation as applicable: Manufacture, supply, deliver, install, commission, test and attend to defects for the following items:
must be read in conjuction with drawing no MPS101, MPS102, MPS103, MPS 104, MPS 105
E17 |  | STRUCTURAL STEEL - ENGINE HOUSING
E17.1 |  | Supply, manufacture deliver and construct steelwork complete with all the necessary cleats, brackets, etc. including preparation of workshop drawings No MPS105:
E17.2 |  | 100x100x3 mm square tube | m | 24
E17.3 |  | 120x100x20x2mm lipped Channel | m | 18
E17.4 |  | 300x300x6mm base plate | m | 8
E17.5 |  | 50x50x5mm Iron Angle | m | 30
E17.6 |  | Suppy & install flatex expanded Mesh on the sides of the Engine house structures (24 m x 2.4 m high). Mesh should be welded to the structure. Aperture size 16 x 30mm and 3mm thickness rate should include heavy duty hinge etc. | Sum | 1
E17.7 |  | Steel frame with steel door 2.55 m high by 1.5 m wide mounted to steel frame complete with all fixings, hinges, locking hasp, floor bolt in painted steel including box out for crane rail and 50 mm brass pad-lock. | no | 2
E17.8 |  | Corrosion Protection: Painting of prime coat, under coat and 2 coats of enamel on Structural steel, doors, Paint | liter | 10
SUB TOTAL SECTION E CARRIED FORWARD

## E7
LIMPOPO DEPARTMENT OF AGRICULTURE
CASP PROJECTS
ITEM | PAYMENT | DESCRIPTION | UNIT | QUANTITY | RATE | AMOUNT
SECTION E: PACKSHED RERSERVIOR, ENGINE HOUSING AND ABLUTION BLOCK
Brought forward
Carry out the following operation as applicable: Manufacture, supply, deliver, install, commission, test and attend to defects for the following items:
must be read in conjuction with drawing no MPS101, MPS102, MPS103, MPS 104, MPS 105, LDA/ABD001
E18 |  | INSTALLATIONS
E18.1 |  | Equal and approved or 525 x 420mm "Sola" white vitreous china wash hand basin with two tap holes on wall bracket plugged to wall, "Cobra Aquila 404" basin set comprising one pair of pillar taps and one waste, plug and chain, two "Cobra 1060" fullway ballcocks and 32 x 40mm chromium plated bottle trap complete | no | 2
E18.2 |  | Equal and approved or Hibiscus close coupled WC suite "code 772602" comprising wash down closet pan with straight outlet P-trap, 9 litre cistern complete "code 710531" with flush pipe and double flap painted timber seat, one 15mm "Cobra 1060-15" full way ball cock and 110mm PVC pan connector complete | no | 2
E18.3 |  | Straight Pan Connectors | No | 2
E18.4 |  | Standard white glazed toilet roll holder | No | 2
E18.5 |  | Stainless steel grab rail 45 deg. Angle (Oblique grab rail with two flanges 400 x 400 x 35) | No | 2
E18.6 |  | 50mm uPVC pipes connecting sanitary fittings to main sewer line | m | 12
E18.7 |  | All 50mm inspection eyes, bends and junctions required to complete connection | No | 4
E18.8 |  | 110mm uPVC pipes laid to form main sewer line | m | 24
E18.9 |  | 110mm inspection eyes, roding eyes, bends 90 degrees, junctions and fittings required to complete sewer connection from main line to sewer tank | No | 3
E18.10 |  | 110mm diameter vent horn inspection eye including all necessary fittings | No | 2
E18.11 |  | 15mm connector braided | No | 4
E18.12 |  | 15mm conmression CXC ISO valve W-mach | No | 4
E18.13 |  | 20 mm brass gate balve | No | 5
E18.14 |  | 22 -15mm compression CXC straight coupler | No | 5
E18.15 |  | 22 mm compression CXC straight coupler | No | 4
E18.16 |  | 20mm copper pipe | m | 12
E18.17 |  | 15mm copper pipe | m | 12
E18.18 |  | 20mm Polycop pipe, red | m | 50
E18.19 |  | 15mm Ball-o-stop | No | 4
E18.20 |  | 32 mm 303CP basin waste union and 309CP anti theft plug with spindle | No | No
E18.21 |  | 15mm 3293ST "Stella" mixer or similar approved | No | No
E18.22 |  | 15mm 232/350CP angle regulating valve and | No | No
E18.23 |  | Shower rose with 5 setting | No | 2
E18.24 |  | 50mm shower trap with 110mm x 110mm grid crome | No | 2
E18.25 |  | Soap baskey crome | No | 2
E18.26 |  | 450x600x6mm "GG" quality polished glass mirror above wash basin: Fix to wall postion as on site with round nose chromium plated mirror screws (4 per mirror and 1 per basin) | No | 2
E18.27 |  | 600x19mm stainless steel chromium plated towel rail: complete with chromium plated end brackets plugged and screwed to wall | No | 2
E18.28 |  | shower railings and curtains, seating bench, clothes hooks and soap holders in each shower area
SUB TOTAL SECTION E CARRIED FORWARD

## E8
LIMPOPO DEPARTMENT OF AGRICULTURE
CASP PROJECTS
ITEM | PAYMENT | DESCRIPTION | UNIT | QUANTITY | RATE | AMOUNT
SECTION E: PACKSHED RERSERVIOR, ENGINE HOUSING AND ABLUTION BLOCK
Brought forward
Carry out the following operation as applicable: Manufacture, supply, deliver, install, commission, test and attend to defects for the following items:
must be read in conjuction with drawing no MPS101, MPS102, MPS103, MPS 104, MPS 105
E19 |  | SOLAR GEYSER
E19.1 |  | indirect pump circulation split solar water heating system with one 2500 x 1000 x 80mm high flat solar panel collector (code: SOL-PANEL-2.5) mounted onto an adjustable frame, system to include 150 Litre SOL-200-IND round solar water heater complying with SANS 1307:2007, overall size 594mm diameter x 1360mm long with 22mm copper pipe and operating at 400kPa with 400kPa Multi pressure control and expansion relief valve (Code: KHN3.214), 100KPa expansion relief valve, 20mm draincock and 22mm insulated pipe work including two vacuum breakers (Code: KHN4.200CX) installed on hot and cold water supply, including all necessary brackets, Glycol, lagging, thermostatic mixing valve, 12V circulating pump, 12V PV panel and polyethylene drip tray. including all other necessary fittings & fixtures | Sum | 1
E20 |  | SEPTIC TANK
Supply and install
E20.1 |  | 1700 diam. x 1600 high 3000 litre polyethylene septic tank, rate to include excavation, backfill, connection and all necessary fittings. | Sum | 1
E20.2 |  | Construct a soakaway (french drain) overall size 5000 x1000 x1200mm deep wide french drain rates to include excavation, Go membrane, 50-80mm crush stone, backfill etc. as per the drawing LDA/ABD001 | Sum | 1
E20.3 |  | Bidum A4 Geotextile Membrane, 4.8 x 5m long | m² | 24
D21 |  | WALL TILING
D21.1 |  | 152 x 152 x 5mm White glazed ceramic tiles fixed with adhesive to plaster (plaster elsewhere) price must include 2mm spacers, bonding liquids atc | m² | 10
D21.2 |  | 300 x 300mm Ceramic tiles (Cost price R150/m²) fixed with adhesive to power floated concrete and flush pointed with tinted waterproof jointing compound, price must include 2mm spacers, bonding liquids etc | m² | 30
D22 |  | RAINWATER DISPOSAL
D22.1 |  | 0,6mm thick galvanised sheet iron of G275 spelter in:
D22.2 |  | (a) 76x100mm rectangular eaves gutter | m | 50
D22.3 |  | stopped end to fit item (a) | no | 8
D22.4 |  | mitred angle to fit item (a) | no | 8
D22.5 |  | 76x100mm rectangular rainwater pipes | m | 20
D22.6 |  | crimped shoe | no | 8
D22.7 |  | eaves offset | no | 8
SUB TOTAL SECTION E CARRIED FORWARD

## E9
LIMPOPO DEPARTMENT OF AGRICULTURE
CASP PROJECTS
ITEM | PAYMENT | DESCRIPTION | UNIT | QUANTITY | RATE | AMOUNT
SECTION E: PACKSHED RERSERVIOR, ENGINE HOUSING AND ABLUTION BLOCK
Brought forward
Carry out the following operation as applicable: Manufacture, supply, deliver, install, commission, test and attend to defects for the following items:
must be read in conjuction with drawing no MPS101, MPS102, MPS103, MPS 104, MPS 105
E23 |  | WATER STORAGE
see drawing no. drawing MPS 107
E23.1 |  | Manufacture, Supply and install 6m high steel tank stand, to carry 5000 litres water tank. All joints to be bolt jointed. No welding. All steel sections to be primed and enamel painted. All bolts to be fully galvanized. Rate should includes all excavations and concrete footing, refer to drawing MPS 107 | No | 1
E23.2 |  | Supply and install 5000 l polyethylene water tank equivalent to JOJO make unto a 6 m high steel stand. Rate should includes inside ball valve, non return valve, outside shut off ball valve, all pipe connection with 32 HDPE class 6, . | sum | 1
E23.3 |  | Supply and install 20mm stand pipe and taps cased inside a 110mm uPVC pipe and filled with concrete | sum | 1
E23.4 |  | Supply and install 32 HDPE class 6 including strainght couplings from water tank to Packshed washing bay | m | 120
E23.5 |  | Install HDPE 65mm/6 from borehole to existing mainline | m | 100
E23.6 |  | 32 mm compression - female elbow | no | 3
E23.7 |  | 32 mm nylon ball valve | no | 1
E23.8 |  | 32 x 25mm nylon Female Tee with reinforcement ring | no | 1
E23.9 |  | 20 x 25 mm male and female reducer | no | 1
E24 |  | RESERVOIR
E24.1 |  | Supply, deliver and install reservoir tank similar to Auqadam smart tank shell reservoir with outlet, Volume 140 000 to 145 000 litre steel panel dam with outlet, 50mm butterfly valve, bottom lined with 800gsm PVC liner, 11 x L bracket galvanised 1 mm st tank roof, Dome roof zink, wind turbine extractor/ventilator Zincalume 350mm, Overflow pipe PVC 50 mm, access hatch, internal and extenal ladder 2.29 m high, 100mm scour drain pipe, STD water level indicator 2.4 hign removable basket filter, hold down bracket and any necessary accessories, Structurally sound certificate issued by aluzinc reservoir reputable installers. Price must include testing and commissioning including water (14 000 Litres) required for commissioning | sum | 1
E25 |  | PIPELINE
E25.1 |  | Install HDPE 65mm/6 from existing mainline | m | 300
E26 |  | ENGINE
E26.1 |  | Supply, deliver and install lister diesel engine or similar approved, 5.5 – 28.5kw, variable speed 900-2500 r/min, two cylinders, air-cooled, naturally aspirated, direct injection. Engine must be supplied with driving shaft, clutch and other accessories. NB tank full of diesel. | Sum | 1
E27 |  | EQUIPPING BOREHOLE
TESTING
E27.1 |  | Initial Establishment and de-establishment: | Sum | 1
E27.2 |  | Multi-Rate/Step tests (Less than 10 l/s) | p/hour | 8
E27.3 |  | Constant discharge test (Less than 10 l/s) | p/hour | 24
E27.4 |  | Recovery measurements | p/hour | 24
E27.5 |  | Data recording | p/Bh | 2
E27.6
E27.7 |  | Geohydrological report, to inclde water yield results, water quality and recommendations | Sum | 1
E27.8 |  | Supply, deliver and install 50mm diameter rising main galvanized mild steel pipes class 'C' complying to BS 1387 with screwed and socketed joints to BS 143, screwed pipes are taper threaded configuration to ISO- 7/1-1982 or SABS 1109-1990, in 6 m length | m | 100
E27.9 |  | Remove and dismantle old rotor with stater and strainer with foot valves, together with 50mm pipes, length 100m and store. Price must include price for reinstallations of pipes |  | 1
E27.10 |  | Supply, deliver and install a new mono pump drive shaft for a 80mm dia columns and other accessories, discharge 2.2 litre per second (2.2l/s), head 200m | No | 1
E27.11 |  | Supply, deliver and install a new 50 mm Rotar with stator and strainer | No | 1
E27.12 |  | Supply deliver and install pulley belt to connect new mono pump and Diesel engine. Belt size length 1.5 -2 m | no | 3
SUB TOTAL SECTION E CARRIED FORWARD

## E10
LIMPOPO DEPARTMENT OF AGRICULTURE
CASP PROJECTS
ITEM | PAYMENT | DESCRIPTION | UNIT | QUANTITY | RATE | AMOUNT
SECTION E: PACKSHED RERSERVIOR, ENGINE HOUSING AND ABLUTION BLOCK
Brought forward
E28 |  | SUPPLY, DELIVER AND OFFLOAD TO MADZHIE FARM as directed by the engineer
E28.1 |  | MANIFOLDS: Non SABS Virgin
E28.1.1 |  | 100m coil or roll, 50 mm dia/ of class 3 LDPE | No | 5
E28.1.2 |  | 100m coil or roll, 80 mm dia/ of class 3 LDPE | No | 3
E28.2 |  | DRIPLINE
E28.2.1 |  | 500m rolls x 2.1 l/s compensated dripperlines, approximately Ø16mm, 1mm wall thickness, at 0.6m dripper spacing |  | 67
E28.3 |  | NYLON FITTINGS AND ACCESSORIES
E28.3.1 |  | Dripper grommet connectors |  | 335
E28.3.2 |  | Drip puncher 16 mm |  | 1
E28.3.3 |  | Reducer 80 mm to 50 mm insert nylon |  | 2
E28.3.4 |  | End Cap Insert 50mm Nylon |  | 5
E28.3.5 |  | Drip end connector |  | 335
E28.3.6 |  | 27mm-63mm clamp park of 20 |  | 1
E28.3.7 |  | 63mm-90mm clamp pack of 4 |  | 1
E28.3.8 |  | DISC FILTERS, (100 micron) and murphy diff. guage, Modular, all polymeric, a, 26m3/hr |  | 1
E28.3.9 |  | Ball Valve, 50mm |  | 5
E29 |  | FURNITURE
E29.1 |  | Manufacture, Supply and install Red Iron Bark Office Desk:1600 L x 850 W x 800H and 2 x Leather Visitor,s Chair, plastic armrest, sleigh base | Sum | 1
E29.2 |  | Steel Lockers, size: 4C x 1.8m (h) x 0.3m (w) x 0.45m (d) | No. | 1
E29.3 |  | Lockeable Steel Cabinet: 1800 mm (h) x 900 mm (w) x 450 mm (d), Colour: Grey | No. | 1
E29.4 |  | Open Steel Shelving Unit, Size: 1910mm (h) x 914mm (w)x 305mm (d), Colour Grey | No. | 1
TOTAL SECTION E CARRIED SUMMARY

## Summary
LIMPOPO DEPARTMENT OF AGRICULTURE AND RURAL DEVELOPMENT
BOQ SUMMARY
ITEM | DESCRIPTION | AMOUNT
1 | SECTION A: PRELIMINARY & GENERALS
2 | SECTION B: TSEDU FARM
3 | SECTION C: VHUMATSHELO FARM
4 | SECTION D: MATSHAYA FARM
5 | SECTION E: MADZHIE FARM
Sub Total 1
Add 10% Contingencies
Sub-Total 2
Add 15% VAT
TOTAL BID PRICE