## Matlou Farming Summary
CONSTRUCTION OF PACK HOUSE AND ABLUTION FACILITY FOR MATLOU FARMING -(NGWANALAMOLA NGWETSANA JV) IN DENNILTON VILLAGE, ELIAS MOTSOALEDI MUNICIPALITY OF SEKHUKHUNE DISTRICT IN LIMPOPO PROVINCE
SUMMARY OF SECTIONS
Description | Amount (R )
TOTAL SECTION A : PRELIMINARY AND GENERAL
TOTAL SECTION B : PACKHOUSE BUILDING
TOTAL SECTION C : PACKHOUSE EQUIPMENT & ACCESSORIES
TOTAL SECTION D: BOREHOLE WATER RETICULATION AND REPAIRS
SUB TOTAL SECTION A-C
PLUS 15% CONTINGENCIES
SUB TOTAL
ADD 15% VAT
GRAND TOTAL, CARRIED TO FORM OF TENDER

## PG
No. | CLAUSE | DESCRIPTION | UNIT | QTY | RATE | AMOUNT
| SANS 1200 A | SECTION A: PRELIMINARY & GENERAL
| 8.3.1 | FIXED CHARGE AND VALUE-RELATED ITEMS
A.1 |  | Contractural requirements, general obligations and establishment, maintenance and removal of site facility. Provide security and take responsibility of material including adherence to all safety requirements. Contractor's initial costs of providing sureties, insurance of the Works and plant, third party or public liability insurance and unemployment insurance to cover his compliance with the requirements of the Workmen's Compensation Act and any other initial financing obligations of a preliminary and general nature | sum | 1
A.1.2 |  | Living accommodation for staff | Sum | 1
A.1.3 |  | Site office (min of 15m2) and Ablution facilities on site | Sum | 1
A.1.4 |  | Water supplies, electric power and communications for the site/running the project | Sum | 1
A.1.6 |  | Occupational Health and Safety Requirements (PPE, Site/project information signage and barrications of works, Inductions, Fitness tests, respiratory gear and screening, etc) | Sum | 1
A.1.7 |  | Removal of site establishment at completion | Sum | 1
SUB-TOTAL SECTION "A.1" CARRIED FORWARD
| 8.3.1 | TIME RELATED ITEMS
A.2 |  | Contractural requirements, general obligations and establishment, maintenance and removal of site facility. Provide security and take responsibility of material including adherence to all safety requirements. Contractor's initial costs of providing sureties, insurance of the Works and plant, third party or public liability insurance and unemployment insurance to cover his compliance with the requirements of the Workmen's Compensation Act and any other initial financing obligations of a preliminary and general nature | month | 6
A.2.3 |  | Living accommodation for staff | month | 6
A.2.4 |  | Site office (min of 15m2) and Ablution facilities on site | month | 6
A.2.5 |  | Water supplies, electric power and communications for the site/running the project | month | 6
A.2.6 |  | Occupational Health and Safety Requirements (PPE, Site/project information signage and barrications of works, Inductions, Fitness tests, respiratory gear and screening, etc) | month | 6
|  | Allow Prov Sum for the hiring and compensation of project CLO | Prov Sum | 1 | 30000 | 30000
|  | Profit over above | % | 30000
SUB-TOTAL SECTION "A.2" CARRIED FORWARD
| SANS 1200A | DAYWORKS
A.3 | 8.7 | Daywork Labour
A.3.2 |  | b) Qualified Artisans | hour | 1 |  | Rate Only
A.3.4 |  | ii) Boilermaker/welder | hour | 1 |  | Rate Only
A.3.5 |  | iii) Bricklayer | hour | 1 |  | Rate Only
|  | iv) Civil Techncian | hour | 1 |  | Rate Only
A.3.6 |  | v) Plumber | hour | 1 |  | Rate Only
A.3.7 |  | vi) Welder with API 1104 Certificate | hour | 1 |  | Rate Only
A.3.10 |  | e) Semi-skilled labourer | hour | 1 |  | Rate Only
A.3.11 |  | f) Labourer | hour | 1 |  | Rate Only
A.4 | 8.7 | Plant hire : Work Rates on Site
A.4.1 |  | Crane 20 t - 35 t capacity | hour | 1 |  | Rate Only
A.4.17 |  | Arc-welding unit (300 A) | hour | 1 |  | Rate Only
TOTAL SECTION "A" CARRIED FORWARD TO SUMMARY

## Earthworks (hidden)
No. | CLAUSE | DESCRIPTION | UNIT | QTY | RATE | AMOUNT
SECTION B: EARTHWORKS & CLEARANCE
B.1 | SANS 1200C | SITE CLEARANCE
B.1.1 | 8.2.1 | Clear and grub site including vegetation, trees and tree stumps of girth up to 1m | m2 | 23850 | 5 | 119250
B.1.2 | 8.2.1 | Demolish & remove all existing structures & equipment (including borehole equipment) | sum | 1 | 5000 | 5000
SUB-TOTAL SECTION B CARRIED FORWARD
B.2 | SANS 1200D | EXCAVATION
B.2.1 |  | Excavations in all materials for trenches to a depth of 1100 mm and 450 mm wide (including bedding), backfill, compact and dispose of surplus material for mainline | m | 5000 | 30 | 150000
B.2.2 |  | Excavations in all materials for trenches to a depth of 400 mm and 450 mm wide (including bedding), backfill, compact and dispose of surplus material for mainline | m | 2500 | 20 | 50000
B.2.3 |  | Excavate in all material for foundations, strip footing, pump base , shed structure | mᶾ | 33 | 350 | 11550
B.2.3 |  | Extra-over Item 2.3.1.4
B.2.4 |  | a) Intermediate excavations | mᶾ | 1 |  | Rate only
B.2.5 |  | b) Hard excavations | mᶾ | 1 |  | Rate only
B.2.6 |  | c) Boulder excavation, Class A | mᶾ | 1 |  | Rate only
B.2.7 |  | d) Boulder excavation, Class B | mᶾ | 1 |  | Rate only
SUB-TOTAL SECTION B CARRIED FORWARD
B.3 |  | LEVELLING
B.3.1 |  | Backfill & compact to 90% MOD AASHTO for resevoir ,pump station , shed structure | m2 | 324 | 25 | 8100
0
B.3.2 |  | Levelling of all loose & extra over excavated material | m2 | 324 | 25 | 8100
B.3.3 |  | Overhaul of suitable material beyond freehaul distance compact to 90% MOD AASHTO | km.mᶾ | 10 | 125 | 1250
B.3.4 |  | Soilcrete 5% by mass below foundation footings and removal of in-sito material underneath floor and replacing with G5 compacted fill to 93% modified AASHTO backfilling. (Provisional) | mᶾ | 33 | 15 | 495
SUB-TOTAL SECTION B.3 CARRIED FORWARD
|  | TOTAL SECTION "B" CARRIED FORWARD TO SUMMARY |  |  | 353745
Note on E5: Mailula Joseph Matome: Clearing for shed (240)+ 50 k resevoirs (72*4) + pipeline (4*5200) + big resevoir (154)+ pipeline hdpe (3*2500)+

## Packhouse
| CLAUSE | DESCRIPTION | UNIT | QTY | RATE | AMOUNT
| SANS 1200C | SECTION B : PACKHOUSE BUILDING
B.1 |  | SITE CLEARANCE
B.1.1 |  | Clear and grub site including vegetation, trees and tree stumps of girth up to 1m for packhouse | m2 | 1300 |  | 0
B.1.2 |  | Spray cleaned area up to 5m outside the building perimeter and inside trenches and under floors with suitable SABS approved pesticide to prevent termites from nesting and provide certification | m2 | 1300 |  | 0
TOTAL SECTION "B.1" CARRIED FORWARD | [5 empty] | 0
B.2 | SANS 1200D | EXCAVATION AND STEEL FABRICATION
B.2.1 |  | Excavate in all soft to intermediate soil a maximum depth of 1m for steel column footings. | mᶾ | 150 |  | 0
Extra-over Item B.2.1
B.2..2 |  | a) Intermediate excavations | mᶾ | 50 |  | 0
B.2..3 |  | b) Hard excavations | mᶾ | 10 |  | 0
B.2..4 |  | c) Boulder excavation, Class A | mᶾ | 2 |  | 0
B.2..5 |  | d) Boulder excavation, Class B | mᶾ | 2 |  | 0
TOTAL SECTION "B.2" CARRIED FORWARD
B.3 |  | STEEL FRAME AND REINFORCEMENT
B.3.1 |  | Supply, fabricate, surface preparation, shop priming, delivery to site & installation of Double Slope steel roof structure the packhouse (15m wide by 30m long and 6.79m high, roof 300mm overhang on all sides must be achieved) .All necessary beams, columns, bracing, cleats, brackets, gussets, nuts, bolts, washers, Engineer's certificate must be provided. Including roofing Cladding Cable holding beam 6m aboce ground and windmaster on the roofing | Prov Sum | 1 | 650000 | 650000
B3.2 |  | mark-up above item B.2.8 | % | 650000 |  | 0
B.3.3 |  | Supply and install 0.686mm galvanized IBR sheeting, roof screws, roof washers etc. | m2 | 650 |  | 0
B.3.4 |  | Supply and install allububble inuslation or similar for the roof structure | m2 | 500 |  | 0
B.3.5 |  | Supply and install white polycarbornate roof sheet to allow for sunlight into the packhouse | m2 | 16 |  | 0
B.3.6 |  | Supply deliver and install 120 x 64 IPE sections complete with base plates and expansion bolts | m | 34 |  | 0
B.3.7 |  | Supply and install 100mm x 50 mm x 20 mm x 2 mm lipped channels for cladding support | m | 72 |  | 0
B3.8 |  | Supply, deliver and install 460mm galvanised roof ridging | m | 40 |  | 0
TOTAL SECTION "B.3" CARRIED FORWARD
B.4 |  | CLOSURES
B.4.1 |  | Supply and install steel frame and combination doors and 3 lever locking mechanism 813×2032×115 (Ablution entrance door and inside the building) for women and men | no | 2 |  | 0
B.4.2 |  | Supply and install 813 x 2035 mm standard wooden door and frame with a 2 lever lock (toilet door) painted oil based white paint. | no | 3 |  | 0
B.4.3 |  | Supply and install IBR Steel Sheeting Closures for Packaging Shed , as directed by the engineer | m2 | 500 |  | 0
Supply, fabricate, deliver and erect the following windows:
B.4.4 |  | ND7 steel window, framed and double glazed complete with full burglar proofing | no | 2 |  | 0
B.4.5 |  | NE1 steel window, frame and glazed complete with burglar | no | 6 |  | 0
B.4.6 |  | NC4F steel window , frame and glazed complete with burglar | no | 2 |  | 0
B.4.7 |  | ND4 steel window , frame and glazed complete with burglar | no | 2 |  | 0
B.4.8 |  | 3000 X 3500 mm colour coated shutter Heavy duty Industrial roll-up garage door complete with chain , , 75 mm guides, full box canopy , fitted inside . | no | 1 |  | 0
B.4.9 |  | 6000 X 4000 mm colour coated shutter Heavy duty Industrial roll-up garage door complete with chain, 75 mm guides, full box canopy , fitted inside . | no | 2 |  | 0
B.4.10 |  | Supply, Deliver and Install Canopy on the two Industrial Garage Doors | no | 2 |  | 0
B.4.11 |  | 105x75 precast lintel - 1500mm long | no | 2 |  | 0
B.4.12 |  | 105x75 precast lintel - 900mm long | no | 6 |  | 0
B.4.13 |  | 105x75 precast lintel - 1800mm long | no | 2 |  | 0
B.4.14 |  | 105x75 precast lintel - 1800mm long | no | 1 |  | 0
B.4.15 |  | Corrosion protection to all structural steel (red oxide primer) | no | 1 |  | 0
B.4.16 |  | Lisd92cc Corner Shower- Chrome (885 x 885mm) | no | 2 |  | 0
|  | SUB-TOTAL SECTION "B.4" CARRIED FORWARD |  |  |  | 0
B.5 |  | WATER RETICULATION AND SEWAGE SYSTEM
B.5.1 |  | Supply and install 10000 litre SABS approved polyethylene tank | no | 2 |  | 0
B.5.2 |  | Design, supply and install 6 metre stand for 10000 litre tank . Provide engineering certifcate | no | 2 |  | 0
B.5.3 |  | Supply and install SABS Approved 6000 litre polyethylene septic tank including excavation, installation, backfill with appropriate material and connection to inlet and outlet pipes. | no | 1 |  | 0
B.5.4 |  | Supply and install SABS Approved 2500 litre polyethylene septic tank including excavation, installation, backfill with appropriate material and connection to inlet and outlet pipes. | no | 1 |  | 0
B.5.5 |  | Construct a soakaway (french drain) overall size 15000 x 1200 x 1200mm deep french drain including excavation, installing soak pipe, backfill with stones, covering with sheet etc. All in accordance with drawings. | sum | 1 |  | 0
B.5.6 |  | Construct a soakaway (french drain) overall size 8000 x 1200 x 1200mm deep french drain including excavation, installing soak pipe, backfill with stones, covering with sheet etc. All in accordance with drawings. | sum | 1 |  | 0
B.5.7 |  | All 50mm inspection eyes at correct spacing, bends and junctions required to complete connection | sum | 1 |  | 0
B.5.8 |  | Supply , deliver and install 110mm uPVC pipes from packhouse to septic tanks | m | 130 |  | 0
B.5.9 |  | Supply and install 110mm inspection eyes, roding eyes, bends, Vent valves ,junctions and fittings required to complete sewer connection from shed to septic tank | sum | 1 |  | 0
|  | SUB-TOTAL SECTION "B.5" CARRIED FORWARD |  |  |  | 0
B.6 |  | FINISHES
B.6.1 |  | Supply and install 400x400x6mm grade A ceramic floor tiles including 75mm skating .Tiles to be laid according to manufacturers specification. | m2 | 80 |  | 0
B.6.2 |  | Paint all Ablution and packhouse interior walls using a three coated paint (one coat of primer and 2 coats of washable paint) | m2 | 600 |  | 0
|  | SUB-TOTAL SECTION "B.6" CARRIED FORWARD |  |  |  | 0
B.7 |  | BATHROOM , KITCHEN & OFFICE
B.7.1 |  | Supply and install shower railings and heavy duty plastic curtains in showers | sum | 2 |  | 0
B.7.2 |  | Supply and install clothes hooks and soap holders in showers | sum | 2 |  | 0
B.7.3 |  | Supply and install aerated, four spray showerhead complete with 400 mm chrome finished shower arm | no | 2 |  | 0
B.7.4 |  | Supply and install 200 Litre panel receiver solar geyser and connect to shower, bathroom basin and kitchen sink with all necessary fittings & fixtures. | no | 1 |  | 0
B.7.5 |  | Supply and install SABS approved PEX pipework complete with fitings for showers, bathrooms, kitchen sinks , taps etc | m | 200 |  | 0
B.7.6 |  | Supply and install SABS Approved wall-mounted basin and pedestal complete with drain, p-trap and connecting material to 50 mm diameter PVC pipe. | no | 2 |  | 0
B.7.7 |  | Supply and install chromium plated SABS approved pillar tap. | no | 2 |  | 0
B.7.8 |  | Supply and install a closed-coupled SABS approved toilet suite complete with hard plastic toilet seat, cistern , toilet pan, mechanism and straight pan connectors | no | 3 |  | 0
B.7.9 |  | Standard white glazed toilet roll holder | no | 3 |  | 0
B.7.10 |  | Supply and install stainless steel double bowl sink complete with waste fittings | no | 2 |  | 0
B.7.11 |  | Supply and install chrome finished mixer tap pillar type for kitchen sink | no | 2 |  | 0
B.7.12 |  | Supply and install 500 x 350 mm wall mounted stainless hand basin at every entrance complete with tap mixer | no | 4 |  | 0
B.7.13 |  | Supply deliver and Offload Steel Hostel Locker-Metal 2 Tier- Two Door- 180×30×45cm- LOC002-Grey | no | 4 |  | 0
|  | SUB-TOTAL SECTION "B.7" CARRIED FORWARD |  |  |  | 0
B.8 |  | BRICKWORK AND BUILDING
B.8.1 |  | Supply and build 220mm wide wall with Brick Clay Stock, Jointed finish inside and outside (1m high kerb wall for super structure) | m2 | 750 |  | 0
B.8.2 |  | Supply and build 110mm wide inside wall with NFB bricks, to heights not exceeding 2.0m for shower | m2 | 36
B.8.3 |  | Supply and install 375 micron Dampcourse 225mm under all external walls at the same level as the top of the concrete floor slab and 225 mm above ground level. | m2 | 120 |  | 0
B.8.4 |  | Supply and include 220mm brick-force on every fourth course below lintels and on every course above lintels | m | 550 |  | 0
B.8.5 |  | Supply and include 110mm brick-force on every fourth course below lintels and on every course above lintels | m | 296 |  | 0
B.8.6 |  | Supply and Apply smooth plaster to internal walls, 15mm . Mix 1:3 | m2 | 156 |  | 0
B.8.7 |  | Source and Supply G5 soil material | mᶾ | 400 |  | 0
B.8.8 |  | Lay and compact G5 soil materials in layers not exceeding 150mm to 93% MOD AASHTO | mᶾ | 400 |  | 0
|  | SUB-TOTAL SECTION "B.8" CARRIED FORWARD |  |  |  | 0
B.9 | SANS 1200GA | CONCRETE WORKS
Cast concrete of Strength concrete: 19mm stone for the following
B.9.1 |  | Strip footing (600 X 250 mm) (25 Mpa) | m3 | 25 |  | 0
B.9.2 |  | Footing (600 X 600 X 600 mm) (25 Mpa) for steel structure | m3 | 3 |  | 0
B.9.3 |  | Footing (800 X 800 X 1000 mm) (25 Mpa) for Steel Structure | m3 | 13 |  | 0
B.9.4 |  | Floor slab ( 100 mm thick) with expansion joints cut in (5m x 5m) (25 MPa), power float to steel float finish | m3 | 55 |  | 0
B.9.5 |  | Ref 193 with spacers on floors | m2 | 450 |  | 0
B.9.6 |  | Supply, deliver and install reinforcement as per the reinforcement schedule (to be provided by the engineer), for the column base and strip footings | ton | 0.8 |  | 0
B.9.7 |  | Floor slab ( 100 mm thick) (25MPa), wood float finish, ablution | m3 | 10 |  | 0
B.9.8 |  | 25 MPa , 1000 mm apron around the packhouse complete with drainage channel | m3 | 17 |  | 0
B.9.9 |  | Epoxy paint application to steel floated floor | m2 | 450 |  | 0
|  | SUB-TOTAL SECTION "B.9" CARRIED FORWARD |  |  |  | 0
B.10 |  | ELECTRICAL DISTRIBUTION
B.10.1 |  | Supply and install a powder coated 3 phase x 24 way powder coated distribution board complete with tray , breakers , wiring etc. | no | 1 |  | 0
B.10.2 |  | Supply and install 4x4 Crabtree 16 amp double swiched socket compete with wiring and metal cover plate | no | 6 |  | 0
B.10.3 |  | Supply and install 20mm SABS 61386-21 conduit pipes for all electrical tubing | m | 126 |  | 0
B.10.4 |  | Supply and install 1,5m LED light fittings | no | 30 |  | 0
B.10.5 |  | Supply and install 1,5m LED tubes. | no | 30 |  | 0
B.10.6 |  | Supply and install a 4x2 Crabtree/similar approved lever 1 way switch complete with wiring | no | 16 |  | 0
B.10.7 |  | Supply and install a 4x2 Crabtree/similar approves 1 lever two way switch complete with wiring | no | 2 |  | 0
B.10.8 |  | Suppy and install 63A Earth leakage circuit breaker. | no | 1 |  | 0
B.10.9 |  | Supply and install 30A circuit breaker for plugs | no | 3 |  | 0
B.10.10 |  | Supply and install 10A circuit breaker for lights | no | 4 |  | 0
B.10.11 |  | 1.5mm2 conduit cable Black @ roll 100m | no | 3 |  | 0
B.10.12 |  | 1.5mm2 conduit cable Red @ roll 100m | no | 3 |  | 0
B.10.13 |  | 1.5mm2 conduit cable Green/Yellow @ roll 100m | no | 3 |  | 0
B.10.14 |  | Load Shedding Lights- Rechargeable bulbs LED Light Bulbs | no | 20 |  | 0
B.10.15 |  | Provide COC for the electrical works completed | no | 1 |  | 0
|  | SUB-TOTAL SECTION "B.10" CARRIED FORWARD |  |  |  | 0
TOTAL SECTION "B" CARRIED FORWARD TO SUMMARY

## Packhouse Equipment
| CLAUSE | DESCRIPTION | UNIT | QTY | RATE | AMOUNT
| SANS | SECTION C : PACKHOUSE EQUIPMENT & ACCESSORIES
C.1 |  | COLD ROOM
C.1.1 |  | 4,5.0m x 4,5.0m x 2.4m Flat roof cold room framework with polystyrene isolation, PVC coated chromadeck panels, aluminium sections, etc. complete with refrigeration unit ,condeser unit , small gas , pipes, blower coil unit ,expansion valves ,fans etc | sum | 1
C.1.2 |  | Four(4) Tier coldroom vegetable stainless cabinet stands 1000 (l) x 500(w) x 1500(h) | no | 12
SUB-TOTAL SECTION "C.1" CARRIED FORWARD
C.2 |  | EQUIPMENT
C.2.1 |  | Supply, deliver and install 300 kg industrical scale complete with | no | 1
C.2.2 |  | Supply,deliver and install a 10 m x 9 mm spiral retractable hose (10 bar working pressure) complete with a four way nozzle , 20 mm tap and connectors | no | 8
C.2.3 |  | High pressure eletric washer (max 180 bar , min 10 litres /min) complete with multi jet nozzles and hoses | no | 1
C.2.4 |  | Supply and deliver 45 litre solid base and side plastic crates | no | 50
C.2.5 |  | Supply and deliver 45 litre ventilated plastic crates | no | 50
C.2.6 |  | Supply and deliver 300 kg and 800 litre HDPE bulk bin for storage complete with forklift handles | no | 12
C.2.7 |  | Supply , deliver and install 1700 mm x 650 x 900 mm double pot sink complete with : * 90- 120 litre pot *Height adjustable stainless steel legs * stainless steel deck/shelf at the bottom for extra storage | no | 1
C.2.8 |  | Supply , deliver and install 900 mm x 650 x 900 mm pot sink complete with : * 90- 120 litre pot *Height adjustable stainless steel legs * stainless steel deck/shelf at the bottom for extra storage | no | 1
C.2.9 |  | Supply , deliver and install an eletronic receipt counting small scale ( approx 450 mm x 450 mm) | no | 1
C.2.10 |  | Supply , deliver and install an eletronic price counting scale | no | 1
C.2.11 |  | Supply , deliver and install 3000 mm x 650 x 900 mm stainless table complete with : *Height adjustable stainless steel legs * stainless steel deck/shelf at the bottom for extra storage * 50 mm splashback /lip on back side * 20 mm taps on top of each bowl | no | 1
C.2.12 |  | Supply , deliver and install 10 000 mm x 800 x 900 mm stainless table complete with : *Height adjustable stainless steel legs * stainless steel deck/shelf at the bottom for extra storage * 20 mm splashback /lip on front and back side | no | 1
SUB-TOTAL SECTION "C.2" CARRIED FORWARD
C.3 |  | SOLAR SYSTEM
C.3.1 |  | Supply deliver and install 450 W monocrystalline panels complete with mounting brackets for a roof and cables with a 25 year output warranty and 15 year workmanship warrantyl | no | 16
C.3.2 |  | Supply deliver and install anti-theft steel frame for the solar panels | sum | 1
|  | Supply and install 5kWh, 48V lithium-ion battery banks | sum | 4
C.3.3 |  | Supply and install A 5kVA solar sytem inventer kit complete with Solar Charge Controller, and AC distribution and link connection to Building DB box, incl automatic power switch | no | 1
SUB-TOTAL SECTION "C.3" CARRIED FORWARD
C.4 |  | TRAINING
C.4.1 |  | Preparation of Operation and Maintenance Manual iclusive of manufactures catalogues guidelines , (1 printed copy) | no | 1
C.4.2 |  | On Site Training and Instruction of operators over a periodof 3 days (24 hours) in the operation, and maintenance of the installed system by experts approved by the engineer | sum | 1
SUB-TOTAL SECTION "C.4" CARRIED FORWARD
Provisional Sum
C.5.1 |  | Provide a sum for any other Equipment Purchase and supply, as directed by the engineer | Prov Sum | 1 | 100000 | 100000
C.5.2 |  | Profit over above | % | 100000
SUB-TOTAL SECTION "C.4" CARRIED FORWARD
TOTAL SECTION "C" CARRIED FORWARD TO SUMMARY

## Borehole
| CLAUSE | DESCRIPTION | UNIT | QTY | RATE | AMOUNT
| SANS | SECTION D : BOREHOLE WATER RETICULATION AND REPAIRS
D.1 |  | EXISITING BOREHOLE
D.1.1 |  | Water sampling and laboratory testing, including geohydrological repoort indicating procedures undertaken quality for the borehole with water use recommendations | sum | 1 |  | 0
D.1.2 |  | Supply, delivery and install and test a sbmersible pump, motor, cable, borehole cage, switch gear and accessories and electriacal connections complete with a pipeline connections to the tank as per instruction and specification of the engineer | Prov sum | 1 | 50000 | 50000
D.1.3 |  | Profit over above item D1.2 | % | 50000
D.1.4 |  | Supply deliver and install, connect 200m 3 core borehole power supply armoured cable | per meter | 200 |  | 0
D.1.5 |  | Supply deliver and install 300m×50mm HDPE pipe from borehole to 6m elevated 10000L Tank | per meter | 200 |  | 0
D.1.6 |  | Excavate and backfill in all soft to intermediate soil 1m×0,6×0,6 for pipeline from borehole to storage tanks | m | 200 |  | 0
D.1.7 |  | Excavate in all soft to intermediate soil a maximum depth of 1m for electrical cable from borehole to Control box | n | 100 |  | 0
D.1.8
D.1.9 |  | Provide a sum for the repair of irrigation infrastructure by a relevant approved technician/plumber/service provider as directed by the engineer | Prov Sum | 1 | 350000 | 350000
D.1.10 |  | Profit over above item D.1.7 | % | 350000
TOTAL SECTION "D" CARRIED FORWARD TO SUMMARY

## Annexure c (hidden)
| DESCRIPTION | UNIT | QTY | RATE | AMOUNT
SECTION B : PACKHOUSE BUILDING
B.1 | SITE CLEARANCE
B.1.1 | Clear and grub site including vegetation, trees and tree stumps of girth up to 1m for packhouse | m2 | 900 |  | 0
| Spray cleaned area up to 5m outside the building perimeter and inside trenches and under floors with suitable SABS approved pesticide to prevent termites from nesting | m2 | 900 |  | 0
TOTAL SECTION "B.1" CARRIED FORWARD TO SUMMARY |  |  |  |  | 0
B.2 | EXCAVATION AND STEEL FABRICATION
B.2.1 | Excavate in all soft to intermediate soil a maximum depth of 0.8 m for steel column footings. | mᶾ | 6 |  | 0
B.2.2 | Extra-over Item 2.3.1.4
B.2.3 | a) Intermediate excavations | mᶾ | 1 |  | 0
B.2.4 | b) Hard excavations | mᶾ | 1 |  | 0
B.2.5 | c) Boulder excavation, Class A | mᶾ | 1 |  | 0
B.2.6 | d) Boulder excavation, Class B | mᶾ | 1 |  | 0
B.2.7 | STEEL FRAME
B.2.8 | Supply, fabricate, surface preparation, shop priming, delivery to site & installation of Double Slope steel roof structure the packhouse (15m wide by 30m long and 4.5m high, roof 600m overhang on all sides must be achieved) .All necessary beams, columns, bracing, cleats, brackets, gussets, nuts, bolts, washers, Engineer's certificate must be provided. | no | 1 |  | 0
B.2.9 | Supply and install 0.6mm ZinCal treated sheeting,, roof screws, roof washers etc. | m2 | 563 |  | 0
B.2.10 | Supply and install allububble inuslation or similar for the roof structure | m2 | 500 |  | 0
B.2.11 | Supply and install white polycarbornate roof sheet to allow for sunlight into the packhouse | m2 | 28 |  | 0
B.2.12 | Supply deliver and install 120 x 64 IPE sections complete with base plates and expansion bolts | m | 34 |  | 0
B.2.13 | Supply and install 50 mm x 100 mm x 20 mm x 2 mm lipped channels | m | 72 |  | 0
TOTAL SECTION "B.2" CARRIED FORWARD TO SUMMARY |  |  |  |  | 0
B.3 | CLOSURES
B.3.1 | b) Supply and install 1800 x 2035 mm standard double aluminuim door and frame with a 4 lever lock (entrance door) | no | 1 |  | 0
B.3.2 | c) Supply and install 813 x 2035 mm standard wooden door and frame with a 2 lever lock (toilet door) painted oil based white paint. | no | 8 |  | 0
B.3.3 | c) Supply and install 915 x 2035 mm steel door and frame with a 2 lever lock (toilet door) painted oil based white paint. | no | 1 |  | 0
B.3.4 | Supply, fabricate, deliver and erect the following windows:
B.3.5 | a) ND22F small pane steel window, framed and double glazed complete with full burglar proofing | no | 8 |  | 0
B.3.6 | b) NE7 steel window, frame and glazed complete with burglar | no | 2 |  | 0
B.3.7 | c) NC7 steel window , frame and glazed complete with burglar | no | 2 |  | 0
B.3.8 | d)1200 mm x 3000 mm powder coated sliding (3 leaf) aluminium window complete with double glazing | no | 2 |  | 0
B.3.9 | d) 3000 X 3500 mm colour coated shutter Heavy duty roll-up garage door complete with chain , motor and backup batteries , 75 mm guides, full box canopy , fitted inside . | no | 4 |  | 0
B.3.10 | d) 6000 X 3500 mm colour coated shutter Heavy duty roll-up garage door complete with chain , motor and backup batteries , 75 mm guides, full box canopy , fitted inside . | no | 1 |  | 0
B.3.11 | a)105x75 precast lintel - 2500mm long | no | 16 |  | 0
B.3.12 | b)105x75 precast lintel - 1000mm long | no | 4 |  | 0
B.3.13 | b)105x75 precast lintel - 1500mm long | no | 4 |  | 0
B.3.14 | b)105x75 precast lintel - 3000mm long | no | 2 |  | 0
B.3.15 | Corrosion protection to all structural steel (red oxide primer) | no | 1 |  | 0
| SUB-TOTAL SECTION "B.3" CARRIED FORWARD |  |  |  | 0
B.4 | SEWERAGE
B.4.1 | Supply and install 10000 litre SABS approved polyethylene tank | no | 1 |  | 0
B.4.2 | supply and install 2 metre stand for 10000 litre tank . Provide engineering certifcate for tankstand and foundations | no | 1 |  | 0
B.4.3 | Supply and install a single phase 1.1 kw booster pump complete with automatic start/stop and dry run proctection | no | 1 |  | 0
B.4.4 | Supply and install a single phase 1.1 kw slurry pump complete with automatic start/stop and dry run proctection | no | 1 |  | 0
B.4.5 | Supply and install SABS Approved 6000 litre polyethylene septic tank including excavation, installation, backfill with appropriate material and connection to inlet and outlet pipes. | no | 1 |  | 0
B.4.6 | Supply and install SABS Approved 2500 litre polyethylene septic tank including excavation, installation, backfill with appropriate material and connection to inlet and outlet pipes. | no | 1 |  | 0
B.4.7 | Construct a soakaway (french drain) overall size 15000 x 1200 x 1200mm deep french drain including excavation, installing soak pipe, backfill with stones, covering with sheet etc. All in accordance with drawings. | sum | 1 |  | 0
B.4.8 | Construct a soakaway (french drain) overall size 8000 x 1200 x 1200mm deep french drain including excavation, installing soak pipe, backfill with stones, covering with sheet etc. All in accordance with drawings. | sum | 1 |  | 0
B.4.9 | All 50mm inspection eyes, bends and junctions required to complete connection | sum | 1 |  | 0
B.4.10 | Supply , deliver and install 110mm uPVC pipes from packhouse to septic tanks | m | 130 |  | 0
B.4.11 | Supply and install 110mm inspection eyes, roding eyes, bends, Vent valves ,junctions and fittings required to complete sewer connection from shed to septic tank | sum | 1 |  | 0
| SUB-TOTAL SECTION "D.6" CARRIED FORWARD |  |  |  | 0
B.5 | FINISHES
B.5.1 | Supply and install 600x600x6mm ceramic floor tiles .Tiles to be laid according to manufacturers specification. | m2 | 27 |  | 0
B.5.2 | Supply and install ceramic wall tiles up to ceiling level inside shower , toilet walls and kichen | m2 | 11 |  | 0
| SUB-TOTAL SECTION "B.5" CARRIED FORWARD |  |  |  | 0
B.6 | BATHROOM , KITCHEN & OFFICE
B.6.1 | Supply and install shower railings and heavy duty plastic curtains in showers | sum | 1 |  | 0
B.6.2 | Supply and install clothes hooks and soap holders in showers | sum | 1 |  | 0
B.6.3 | Supply and install aerated, four spray showerhead complete with 400 mm chrome finished shower arm | no | 2 |  | 0
B.6.4 | Supply and install 200 Litre geyser and connect to shower, bathroom basin and kitchen sink with all necessary fittings & fixtures. | no | 1 |  | 0
B.6.5 | Supply and install SABS approved PEX pipework complete with fitings for showers, bathrooms, kitchen sinks , taps etc | m | 500 |  | 0
B.6.6 | Supply and install SABS Approved wall-mounted basin and pedestal complete with drain, p-trap and connecting material to 50 mm diameter PVC pipe. | no | 3 |  | 0
B.6.7 | Supply and install chromium plated SABS approved pillar tap. | no | 2 |  | 0
B.6.8 | Supply and install a closed-coupled SABS approved toilet suite complete with hard plastic toilet seat, cistern , toilet pan, mechanism and straight pan connectors | no | 3 |  | 0
B.6.9 | Standard white glazed toilet roll holder | no | 3 |  | 0
B.6.10 | Supply and install stainless steel double bowl sink complete with waste fittings | no | 1 |  | 0
B.6.11 | Supply and install chrome finished mixer tap pillar type for kitchen sink | no | 1 |  | 0
B.6.12 | Supply and install 500 x 350 mm wall mounted stainless hand basin at every entrance complete with tap mixer | no | 5 |  | 0
B.6.13 | Supply and install a 1300 x 450 x 650 mm four (4) drawer steel cabinet complete with hang rails and central locking | no | 1 |  | 0
B.6.14 | Supply deliver and a 3000 x 1800 x 900 mm L shape office desk complete with 32 mm melanine top , drawers , power outlets etc | no | 1 |  | 0
B.6.15 | Supply and install hardwood kitchen cabinets complete with handles ,doors , hinges , plastic formed tops | m2 | 5 |  | 0
| SUB-TOTAL SECTION "B.6" CARRIED FORWARD |  |  |  | 0
B.7 | BRICKWORK AND BUILDING
B.7.1 | Supply and build 230mm wide wall with FBA bricks, point finish | m2 | 560 |  | 0
B.7.2 | Supply and build 110mm wide inside wall with NFB bricks, to heights not exceeding 2.0m for shower | m2 | 36 |  | 0
B.7.3 | Supply and install 375 micron Dampcourse 225mm under all external walls at the same level as the top of the concrete floor slab and 225 mm above ground level. | m | 200 |  | 0
B.7.4 | Supply and include 220mm brick-force on every fourth course below lintels and on every course above lintels | m | 450 |  | 0
B.7.5 | Supply and install interlocking paving in and around lean to structure | m2 | 42 |  | 0
B.7.6 | Supply and Apply smooth plaster to internal walls, 15mm . Mix 1:3 | m2 | 900 |  | 0
B.7.7 | Supply and install railing as per drawing stairs as per drawing LDARD/JJ/01 | sum | 1 |  | 0
B.7.8 | Supply and install generator room as per drawing LDARD/JJ/01 | sum | 1 |  | 0
B.7.9 | Supply and install railing as per drawing LDARD/JJ/01 | sum | 1 |  | 0
| SUB-TOTAL SECTION "B.7" CARRIED FORWARD |  |  |  | 0
B.8 | CONCRETE WORKS
D.8.1 | Cast concrete of Strength concrete: 19mm stone for the following
D.8.2 | a)Strip footing (690 X 230 mm) (20 Mpa) | m3 | 28 |  | 0
D.8.3 | b)Floor slab ( 100 mm thick) with expansion joints cut in (3m x 3m) (20MPa), power float finish | m3 | 68.4 |  | 0
D.8.4 | c)20 mpa , 1000 mm apron around the packhouse complete with drainage channel | m3 | 17 |  | 0
D.8.5 | d) Generator base complete with steel floated finish (30MPa) | m3 | 2 |  | 0
| SUB-TOTAL SECTION "B.8" CARRIED FORWARD |  |  |  | 0
B.9 | ELECTRICAL DISTRIBUTION
B.9.1 | Supply and install a powder coated 3 x 24 way powder coated distribution board complete with tray , breakers , wiring etc. | no | 1 |  | 0
B.9.2 | Supply and install a powder coated 18 way powder coated distribution board complete with tray , breakers , wiring etc. | no | 3 |  | 0
B.9.3 | Supply and install three lever switch complete with wiring from the Distribution board and metal cover | no | 6 |  | 0
B.9.4 | Supply and install 1500 lumens LED tubes for Packhouse complete with light fittings | no | 34 |  | 0
B.9.5 | Supply and install 800 lumens lights for office , kitchen and bathroom complete with light fittings | no | 8 |  | 0
B.9.6 | Supply and install a two way lever switch complete with wiring and metal cover | no | 12 |  | 0
B.9.7 | Supply and install double 16 amp flush swiched socket compete with wiring and metal cover plate | no | 16 |  | 0
B.9.8 | Fit light fittings,plugs,distribution box and electrical wiring,install electrical cable from the solar system to the packhouse,connect electricity to distribution box.Electrical installation must comply with SANS 0142 and the Contractor must supply certificate of compliance for electrical installation. | sum | 1 |  | 0
B.9.9 | Supply deliver , install and commision 22 kVA three phase diesel generator complete with: *Electric start *Automatic voltage regulator * Panel window *Exterior emergency button *Lockable doors *Silent weather resistant enclosure *Automatic transfer switch | no | 1 |  | 0
| SUB-TOTAL SECTION "B.9" CARRIED FORWARD |  |  |  | 0
| TOTAL SECTION "B" CARRIED FORWARD TO SUMMARY |  |  | 0

## Annexure c1 (hidden)
| DESCRIPTION | UNIT | QTY | RATE | AMOUNT
SECTION C : PACKHOUSE EQUIPMENT & ACCESSORIES
C.1 | COLD ROOM
C.1.1 | 3.0m x 3.0m x 2.4m Flat roof cold room framework with polystyrene isolation, PVC coated chromadeck panels, aluminium sections, etc. complete with refrigeration unit ,condeser unit , small gas , pipes, blower coil unit ,expansion valves ,fans etc | sum | 1 |  | 0
C.1.2 | Four(4) Tier coldroom vegetable stainless cabinet stands 1000 (l) x 500(w) x 1500(h) | no | 12 |  | 0
0
C.2 | EQUIPMENT
C.2.1 | Supply, deliver and install 300 kg industrical scale complete with | no | 1 |  | 0
C.2.2 | Supply,deliver and install a 10 m x 9 mm spiral retractable hose (10 bar working pressure) complete with a four way nozzle , 20 mm tap and connectors | no | 8 |  | 0
C.2.3 | High pressure eletric washer (max 180 bar , min 10 litres /min) complete with multi jet nozzles and hoses | no | 1 |  | 0
C.2.4 | Supply and deliver 45 litre solid base and side plastic crates | no | 50 |  | 0
C.2.5 | Supply and deliver 45 litre ventilated plastic crates | no | 50 |  | 0
C.2.6 | Supply and deliver 300 kg and 800 litre HDPE bulk bin for storage complete with forklift handles | no | 12 |  | 0
C.2.7 | Supply , deliver and install 1700 mm x 650 x 900 mm double pot sink complete with : * 90- 120 litre pot *Height adjustable stainless steel legs * stainless steel deck/shelf at the bottom for extra storage | no | 1 |  | 0
C.2.8 | Supply , deliver and install 900 mm x 650 x 900 mm pot sink complete with : * 90- 120 litre pot *Height adjustable stainless steel legs * stainless steel deck/shelf at the bottom for extra storage | no | 1 |  | 0
C.2.9 | Supply , deliver and install an eletronic receipt counting small scale ( approx 450 mm x 450 mm) | no | 1 |  | 0
C.2.10 | Supply , deliver and install an eletronic price counting scale | no | 1 |  | 0
C.2.11 | Supply , deliver and install 3000 mm x 650 x 900 mm stainless table complete with : *Height adjustable stainless steel legs * stainless steel deck/shelf at the bottom for extra storage * 50 mm splashback /lip on back side * 20 mm taps on top of each bowl | no | 1 |  | 0
C.2.12 | Supply , deliver and install 10 000 mm x 800 x 900 mm stainless table complete with : *Height adjustable stainless steel legs * stainless steel deck/shelf at the bottom for extra storage * 20 mm splashback /lip on front and back side | no | 1 |  | 0
| SUB-TOTAL SECTION "C.2" CARRIED FORWARD |  |  |  | 0
C.3 | SOLAR SYSTEM
C.3.1 | Supply deliver and install 330 W monocrystalline panels complete with mounting brackets for a roof and cables with a 25 year output warranty and 15 year workmanship warrantyl | no | 9 |  | 0
C.3.2 | Supply deliver and install anti-theft steel frame for the solar panels | sum | 1 |  | 0
C.3.3 | A 5kVA solar sytem complete with a MPPT Solar Charge Controller, an inverter/charger and AC distribution | no | 1 |  | 0
| SUB-TOTAL SECTION "C.3" CARRIED FORWARD |  |  |  | 0
C.4 | TRAINING
C.4.1 | Preparation of Operation and Maintenance Manual in accordance with specified guidelines, (1 printed copy) | no | 1 |  | 0
C.4.2 | On Site Training and Instruction of operators over a periodof 3 days (24 hours) in the operation, and maintenance of the installed system by experts approved by the engineer | sum | 1 |  | 0
| SUB-TOTAL SECTION "C.4" CARRIED FORWARD |  |  |  | 0
| TOTAL SECTION "C" CARRIED FORWARD TO SUMMARY |  |  | 0
0