## Summary Turnkey
LIMPOPO DEPARTMENT OF AGRICULTURE AND RURAL DEVELOPMENT: IRRIGATION TERM CONTRACT
SUMMARY OF SECTIONS
SECTION A : PRELIMINARY AND GENERAL
SECTION B: EARTHWORKS
SECTION C : STEEL PIPES AND FITTINGS
SECTION D : HDPE PIPES AND FITTINGS
SECTION E : PVC PIPES AND FITTINGS
SECTION F : DRIP IRRIGATION
SECTION G : SPRINKLER IRRIGATION
SECTION H : FILTERS & AIRVALVES
SECTION I : PUMPS & MOTORS,CONTROLS & CABLES
SECTION J : LDPE PIPES AND FITTINGS
SECTION K : VALVES & METERS
SECTION L : SHADENET
SECTION M : TUNNELS & RESEVOIRS
SECTION N: CENTRE PIVOTS IRRIGATION
SECTION P : BUILDING
SECTION R : ELECTRICALS AND PLUMBING
SECTION S: POWER GENERATION EQUIPMENT
SUB TOTAL
ADD 15% CONTINGENCIES
SUB TOTAL
ADD 15% VAT
GRAND TOTAL, CARRIED TO FORM OF TENDER

## PG
No. | CLAUSE | DESCRIPTION | UNIT | QTY | RATE | AMOUNT
| SANS 1200 A | SECTION A: PRELIMINARY & GENERAL
Note: Contractor to Hire at least 10 LOCAL personnel/labour at not less than R200/day labour rate for a 6 months Contract Period with Sub Total Task Order Amount of R3 000 000,00 before VAT and Contingencies
As per the nature and requirement on each project site: the above Note/assumption will be used to determine and adjust offered contract P&G amounts
A,1 |  | SCHEDULED FIXED-CHARGE AND VALUE RELATED ITEMS (Not to exceed 5% of the Task Order Sub-Total Before Contingencies and VAT)
A,1,1 |  | Works Insurance | Sum | 1
A,1,2 |  | Securities | Sum | 1
A,1,3 |  | Setting out of Works | Sum | 1
A,1,4 |  | Protection of Works | Sum | 1
A,1,5 |  | Management of Contract | Sum | 1
A,1,6 |  | Meetings and reporting | Sum | 1
A,1,7 |  | Main Notice Board | Sum | 1
A,1,8 |  | Construction and safety notices boards | Sum | 1
A,1,9 |  | Water, Electricity and Communication provision | Sum | 1
A,1,10 |  | Office facility, 12m², Temporal facility Wooden wendy house or mobile container | Sum | 1
A,1,11 |  | Storage facility, 16m² temporal facility | Sum | 1
A,1,12 |  | Staff housing | Sum | 1
A,1,13 |  | Ablution facilities | Sum | 1
HEALTH AND SAFETY
General:
A,1,14 |  | Preparation of Contractor's site specific Health and Safety Plan. | Sum | 1
A,1,15 |  | Submission of the Health and Safety File. | Sum | 1
A,1,16 |  | Provision of full time Health and Safety Officer for the entire construction period. | Month | 6
A,1,17 |  | Induction training of personnel activity | Sum | 1
A,1,18 |  | Provision of first aid boxes on site | No | 2
A,1,19 |  | SANS approved weld mesh type temporary barrier fencing 1,8m high covered with a net fixed to and including 100mm diameter gum poles set securely min 300mm deep in ground at max 3m spacing including excavation, backfilling, etc | m | 1
A,1,20 |  | Extra over mesh fence for pedestrian gate size 1.8 x 1,8m high. | No | 1
A,1,21 |  | Provision for Personal Protective Equipment and Protective Clothing:
A,1,22 |  | Reflective vests. | No | 15
A,1,23 |  | Hard hats. | No | 15
A,1,24 |  | Protective foot wear. | No | 15
A,1,25 |  | Ear Plugs. | No | 15
A,1,26 |  | Dust Masks. | No | 15
A,1,27 |  | Working suite - jacket and pans | No | 15
Costs of Medical Certificates and Medical Surveillance:
A,1,28 |  | Entry medical fitness examinations per employee | No | 10
A,1,29 |  | Respiritory prevention kit allocation and routine screening | No | 10
A,1,30 |  | Exit Examinations per employee | No | 10
Dust Suppression:
A,1,31 |  | Dust suppression by water spraying construction site, with 10 000L Tanker | Day | 1
A |  | Carried forward
A |  | Brought forward
Costs of Medical Certificates and Medical Surveillance:
A,1,28 |  | Entry medical fitness examinations per employee | No | 10
A,1,29 |  | Respiritory prevention kit allocation and routine screening | No | 10
A,1,30 |  | Exit Examinations per employee | No | 10
Dust Suppression:
A,1,31 |  | Dust suppression by water spraying construction site, with 10 000L Tanker | Day | 1
Covid-19 Compliance Measures
A,1,32 |  | The Contractor is required to price for Covid 19 compliance and the pricing thereof shall be deemed to include all the mandatory requirements. | Sum | 1
A,2 |  | TIME RELATED ITEMS
A,2,1 |  | Claim Monthly as per Task Order Sub-Total Amount before Contingencies and VAT, Max of 5% | Prov Sum | 1 | 3000000 | 3000000
A,2,2 |  | Claim for Time Related Preliminary and General | % | 3000000
A,2,3 |  | Provision and Payment of CLO | Prov Sum | 1 | 40000 | 40000
A,2,4 |  | Profit over/Mark-up | % | 40000
A,3 | SANS 1200A | DAYWORKS
| 8.7 | Daywork Labour
A.3.1 |  | Contractor's Representative | hour | 1
A.3.2 |  | Surveyor | hour | 1
A.3.3 |  | Irrigation engineer | hour | 1
A.3.4 |  | Plumber | hour | 1
A.3.5 |  | Boilermaker | hour | 1
A.3.6 |  | Bricklayer | hour | 1
A.3.7 |  | Plasterer | hour | 1
A.3.8 |  | Welder with API 1104 Certificate | hour | 1
A.3.9 |  | Electrician | hour | 1
A.3.10 |  | Semi-skilled labourer | hour | 1
A.3.11 |  | Labourer | hour | 1
A,4 | 8.7 | Plant hire : Work Rates on Site
A.4.1 |  | Crane 20 t - 35 t capacity | hour | 1
A.4.2 |  | Tractor 60 kW - 90 kW | hour | 1
A.4.3 |  | TLB 60 kW - 70 kW | hour | 1
A.4.4 |  | Motor graders 150 kW - 160 kW | hour | 1
A.4.5 |  | Motor graders 150 kW - 160 kW | hour | 1
A.4.6 |  | Wheel excavators 0,4 - 1,25m³ bucket size | hour | 1
A.4.7 |  | Water tankers 4 000 - 20 000 litre | hour | 1
A.4.8 |  | Drilling rig up to 200 metres | hour | 1
A.4.9 |  | Borehole Testing equipment up 10 litres/s | hour | 1
A.4.10 |  | Dumpers 0,5m³ (Hydraulic tip) | hour | 1
A.4.11 |  | Mono pump with 80mm DN outlet (diesel driven) 2.2 - 7.5 kW | hour | 1
A.4.12 |  | Arc-welding unit (300 A) | hour | 1
A.4.13 |  | 10 kVA (petrol) 220V Generator | hour | 1
A.4.14 |  | 30 kVA (diesel) 380V - 3ph Generator | hour | 1
A |  | Carried forward
A |  | Brought forward
A,5 |  | TRAINING AND OTHER MARKUPS
SUMS STATED PROVISIONALLY BY ENGINEER (Employer)
A,5,1 |  | SABI ACCREDITED TRAINING
A,5,1,1 |  | Provision of M1 - Basic principles and installation of irrigation systems by an SABI accredited training service provider / institute (25 People) | Sum | 1 | 150000 | 150000
A,5,1,2 |  | Provision of M2 - Irrigation Scheduling and management of irrigation systems an SABI accredited training service provider / institute (5 People) | Sum | 1 | 60000 | 60000
A,5,1,3 |  | Provision of refresher training on the irrigation equipment installed. Training to be done by the Supplier of an SABI accredited training service provider / institue | Sum | 1 | 40000 | 40000
A,5,1,4 |  | Training allowance for direct payments to targeted labour in terms of formal training days | Sum | 1 | 30000 | 30000
A,5,1,5 |  | Transport & accommodation of workers for training where it is not possible to undertake the training in close proximity to the site | Sum | 1 | 20000 | 20000
A,5,1,6 |  | Extra over A,5,1,1 to A,5,1,5 above for the administration payment of training, allowances transport and venue arrangements | % | 300000
A,5,2 |  | Mark up on other specialists services
A,5,2,1 |  | Geohydrological services | PC sum | 100000 | 1 | 100000
|  | Mark up on above | % | 100000
A,5,2,2 |  | Electrical and mechanical engineering services | PC sum | 100000 | 1 | 100000
|  | Mark up on above | % | 100000
A,5,2,3 |  | Geotechnical services | PC sum | 100000 | 1 | 100000
|  | Mark up on above | % | 100000
A,5,2,4 |  | Agricultural Engineering (Anciliry works) | PC sum | 100000 | 1 | 100000
|  | Mark up on above | % | 100000
A,5,2,5 |  | Provision of Operation and maintenance manual for Irrigation Development Works | PC sum | 20000 | 1 | 20000
|  | Mark up on above | % | 20000
TOTAL SECTION "A" CARRIED FORWARD TO SUMMARY

## Earthworks
No. | CLAUSE | DESCRIPTION | UNIT | QTY | RATE | AMOUNT
SECTION B: EARTHWORKS
B.1 |  | SITE CLEARANCE
B.1.1 |  | Clear and grub site including vegetation, trees and tree stumps of girth up to 1m | m2 | 1
B.1.2 |  | Clear and grub vegetation on the pipeline path, 2m wide clearing | m | 1
B.1.3 |  | De-bushing of virgin land with congested high dense bush/trees | ha | 1
B.1.4 |  | De-bushing of virgin land with scattered bush/trees | ha | 1
c) Remove Topsoil
B.1.5 |  | Strip to 150 mm deep x 1 m wide on single pipe and 2 m wide on double on pipeline centre line, stockpile and prevent dust | m² | 2000
Dams De-Silting
B.1.6 |  | Removal of silt in dam basin including free haul of 6m³/1km and dumping on approved site as per Engineers instruction. | m³ | 100
Keeping excavations free of water:
B.1.7 |  | Keeping excavations free from mud and storm water | Sum | 1
B.1.8 |  | Handling and Keeping excavations free from subterranean sources. | Sum | 1
B.2 | SANS 1200D | EXCAVATION
B.2.1 |  | Excavations in all materials for trenches to a depth less than1000 mm for removal of unsuitable material and dispose of material for 600mm wide trenches | m | 1
B.2.2 |  | Excavations in all materials for trenches to a depth less than 1000 mm for removal of unsuitable material and dispose of material for 800mm wide trenches | m | 1
B.2.3 |  | Excavations in all materials for trenches to a depth less than 1500 mm for removal of unsuitable material and dispose of material for 600mm wide trenches | m | 1
B.2.4 |  | Excavations in all materials for trenches to a depth less 1500 mm for removal of unsuitable material and dispose of material for 800mm wide trenches | m | 1
B.2.5 |  | Excavations in all materials for trenches to a depth over 1500 mm for removal of unsuitable material and dispose of material for 600mm wide trenches | m | 1
B.2.6 |  | Excavations in all materials for trenches to a depth over 1500 mm for removal of unsuitable material and dispose of material for 800mm wide trenches | m | 1
B.2.7 |  | Extra-over Item above
B.2.8 |  | a) Intermediate excavations | mᶾ | 1
B.2.9 |  | b) Hard excavations | mᶾ | 1
B.2.10 |  | c) Boulder excavation, Class A | mᶾ | 1
B.2.11 |  | d) Boulder excavation, Class B | mᶾ | 1
BEDDING (PIPES)
Provision of bedding from trench excavation:
B.2.12 |  | a) Selected granular material | m³ | 1
B.2.13 |  | b) Selected fill material | m³ | 1
Supply only of bedding by importation
B |  | Carried forward
B |  | Brought forward
From other necessary excavations (Provisional)
B.2.14 |  | a) Selected granular material | m³ | 1
B.2.15 |  | b) Selected fill material | m³ | 1
Dealing with Services that intersect a trench to complete works:
B.2.16 |  | 1) Stock fences | No | 1
B.2.17 |  | 2) Water Pipes | No | 1
B.2.18 |  | 3) Gravel Roads | No | 1
B.2.19 |  | 4) Power cables | No | 1
Finishing
Reinstate road surfaces complete with all courses:
B.2.20 |  | d) Gravel road surfaces | m² | 1
B.2.21 |  | e) Paved road surfaces | m² | 1
B.3 |  | Soil Preparation
B.3.1 |  | Plough land earmarked for irrigation to a depth of 300 mm | ha | 1
B.3.2 |  | Disk land earmarked for irrigation | ha | 1
B.3.3 |  | Rip the land earmarked for irrigaion to a depth of 600 mm, One way | ha | 1
B.3.4 |  | Rip the land earmarked for irrigaion to a depth of 600 mm, 2nd Cross Ripping at 45deg | ha | 1
B.3.5 |  | Vegetable crops ridges making with less than 0,5m wide width and 0,5m height in the field | ha | 1
B.3.6 |  | Citrus ochard ridges amking with over 1m wide width and 1m height in the field | ha | 1
B.3.7 |  | Extra over above for operations under Shadenets and Tunnels | ha | 1
TOTAL SECTION "B" CARRIED FORWARD TO SUMMARY

## Galvanised Fittings
| CLAUSE | DESCRIPTION | UNIT | QTY | RATE | AMOUNT
SECTION C : STEEL PIPES AND FITTINGS
C.1 |  | Supply, deliver,install and test the following steel pipes, fittings and specials complete with gaskets, bolts, nuts and washers. Conforming to SABS 719, SABS 62-1989 and BS534. All steel pipes and fittings to have a wall thickness of 4.5mm and galvanized according to specification SABS 1461 and SABS ISO 14713. All flanges Table D
C.1.1 |  | Barrel Nipple
C.1.1.1 |  | 8 mm | no | 1
C.1.1.2 |  | 10 mm | no | 1
C.1.1.3 |  | 15 mm | no | 1
C.1.1.4 |  | 20 mm | no | 1
C.1.1.5 |  | 25 mm | no | 1
C.1.1.6 |  | 32 mm | no | 1
C.1.1.7 |  | 40 mm | no | 1
C.1.1.8 |  | 50 mm | no | 1
C.1.1.9 |  | 65 mm | no | 1
C.1.1.10 |  | 80 mm | no | 1
C.1.1.11 |  | 100 mm | no | 1
C.1.1.12 |  | 150 mm | no | 1
C.1.2 |  | Nipple Galvanised Hexagonal
C.1.2.1 |  | 8 mm | no | 1
C.1.2.2 |  | 10 mm | no | 1
C.1.2.3 |  | 15 mm | no | 1
C.1.2.4 |  | 20 mm | no | 1
C.1.2.5 |  | 25 mm | no | 1
C.1.2.6 |  | 32 mm | no | 1
C.1.2.7 |  | 40 mm | no | 1
C.1.2.8 |  | 50 mm | no | 1
C.1.2.9 |  | 65 mm | no | 1
C.1.2.10 |  | 80 mm | no | 1
C.1.2.11 |  | 100 mm | no | 1
C.1.2.12 |  | 150 mm | no | 1
C.1.3 |  | Elbow Galvanised Female/Female 900
C.1.3.1 |  | 8 mm | no | 1
C.1.3.2 |  | 10 mm | no | 1
C.1.3.3 |  | 15 mm | no | 1
C.1.3.4 |  | 20 mm | no | 1
C.1.3.5 |  | 25 mm | no | 1
C.1.3.6 |  | 32 mm | no | 1
C.1.3.7 |  | 40 mm | no | 1
C.1.3.8 |  | 50 mm | no | 1
C.1.3.9 |  | 65 mm | no | 1
C.1.3.10 |  | 80 mm | no | 1
C |  | Carried forward
C |  | Brought forward
C.1.3.11 |  | 100 mm | no | 1
C.1.3.12 |  | 150 mm | no | 1
C.1.4 |  | Elbow Galvanised Male/Female 900
C.1.4.1 |  | 8 mm | no | 1
C.1.4.2 |  | 10 mm | no | 1
C.1.4.3 |  | 15 mm | no | 1
C.1.4.4 |  | 20 mm | no | 1
C.1.4.5 |  | 25 mm | no | 1
C.1.4.6 |  | 32 mm | no | 1
C.1.4.7 |  | 40 mm | no | 1
C.1.4.8 |  | 50 mm | no | 1
C.1.4.9 |  | 65 mm | no | 1
C.1.4.10 |  | 80 mm | no | 1
C.1.4.11 |  | 100 mm | no | 1
C.1.4.12 |  | 150 mm | no | 1
C.1.5 |  | Elbow Galvanised Gemale/Female 45
C.1.5.1 |  | 8 mm | no | 1
C.1.5.2 |  | 10 mm | no | 1
C.1.5.3 |  | 15 mm | no | 1
C.1.5.4 |  | 20 mm | no | 1
C.1.5.5 |  | 25 mm | no | 1
C.1.5.6 |  | 32 mm | no | 1
C.1.5.7 |  | 40 mm | no | 1
C.1.5.8 |  | 50 mm | no | 1
C.1.5.9 |  | 65 mm | no | 1
C.1.5.10 |  | 80 mm | no | 1
C.1.5.11 |  | 100 mm | no | 1
C.1.5.12 |  | 150 mm | no | 1
C.1.6 |  | Coupling galvanised swage
C.1.6.1 |  | 8 mm | no | 1
C.1.6.2 |  | 10 mm | no | 1
C.1.6.3 |  | 15 mm | no | 1
C.1.6.4 |  | 20 mm | no | 1
C.1.6.5 |  | 25 mm | no | 1
C.1.6.6 |  | 32 mm | no | 1
C.1.6.7 |  | 40 mm | no | 1
C.1.6.8 |  | 50 mm | no | 1
C.1.6.9 |  | 65 mm | no | 1
C.1.6.10 |  | 80 mm | no | 1
C.1.6.11 |  | 100 mm | no | 1
C |  | Carried forward
C |  | Brought forward
C.1.6.12 |  | 150 mm | no | 1
C.1.7 |  | Crosses galvanised
C.1.7.1 |  | 8 mm | no | 1
C.1.7.2 |  | 10 mm | no | 1
C.1.7.3 |  | 15 mm | no | 1
C.1.7.4 |  | 20 mm | no | 1
C.1.7.5 |  | 25 mm | no | 1
C.1.7.6 |  | 32 mm | no | 1
C.1.7.7 |  | 40 mm | no | 1
C.1.7.8 |  | 50 mm | no | 1
C.1.7.9 |  | 65 mm | no | 1
C.1.7.10 |  | 80 mm | no | 1
C.1.7.11 |  | 100 mm | no | 1
C.1.7.12 |  | 150 mm | no | 1
C.1.8 |  | Backnut galvanised
C.1.8.1 |  | 8 mm | no | 1
C.1.8.2 |  | 10 mm | no | 1
C.1.8.3 |  | 15 mm | no | 1
C.1.8.4 |  | 20 mm | no | 1
C.1.8.5 |  | 25 mm | no | 1
C.1.8.6 |  | 32 mm | no | 1
C.1.8.7 |  | 40 mm | no | 1
C.1.8.8 |  | 50 mm | no | 1
C.1.8.9 |  | 65 mm | no | 1
C.1.8.10 |  | 80 mm | no | 1
C.1.8.11 |  | 100 mm | no | 1
C.1.8.12 |  | 150 mm | no | 1
C.1.9 |  | Union galvanised conical
C.1.9.1 |  | 8 mm | no | 1
C.1.9.2 |  | 10 mm | no | 1
C.1.9.3 |  | 15 mm | no | 1
C.1.9.4 |  | 20 mm | no | 1
C.1.9.5 |  | 25 mm | no | 1
C.1.9.6 |  | 32 mm | no | 1
C.1.9.7 |  | 40 mm | no | 1
C.1.9.8 |  | 50 mm | no | 1
C.1.9.9 |  | 65 mm | no | 1
C.1.9.10 |  | 80 mm | no | 1
C.1.9.11 |  | 100 mm | no | 1
C.1.9.12 |  | 150 mm | no | 1
C |  | Carried forward
C |  | Brought forward
C.1.10 |  | Union galvanised conical
C.1.10.1 |  | 8 mm | no | 1
C.1.10.2 |  | 10 mm | no | 1
C.1.10.3 |  | 15 mm | no | 1
C.1.10.4 |  | 20 mm | no | 1
C.1.10.5 |  | 25 mm | no | 1
C.1.10.6 |  | 32 mm | no | 1
C.1.10.7 |  | 40 mm | no | 1
C.1.10.8 |  | 50 mm | no | 1
C.1.10.9 |  | 65 mm | no | 1
C.1.10.10 |  | 80 mm | no | 1
C.1.10.11 |  | 100 mm | no | 1
C.1.10.12 |  | 150 mm | no | 1
C.1.11 |  | Coupling Galvanised Johnson
C.1.11.1 |  | 8 mm | no | 1
C.1.11.2 |  | 10 mm | no | 1
C.1.11.3 |  | 15 mm | no | 1
C.1.11.4 |  | 20 mm | no | 1
C.1.11.5 |  | 25 mm | no | 1
C.1.11.6 |  | 32 mm | no | 1
C.1.11.7 |  | 40 mm | no | 1
C.1.11.8 |  | 50 mm | no | 1
C.1.11.9 |  | 65 mm | no | 1
C.1.11.10 |  | 80 mm | no | 1
C.1.11.11 |  | 100 mm | no | 1
C.1.11.12 |  | 150 mm | no | 1
C.1.12 |  | Nipple Galvanised Longscrew
C.1.12.1 |  | 8 mm | no | 1
C.1.12.2 |  | 10 mm | no | 1
C.1.12.3 |  | 15 mm | no | 1
C.1.12.4 |  | 20 mm | no | 1
C.1.12.5 |  | 25 mm | no | 1
C.1.12.6 |  | 32 mm | no | 1
C.1.12.7 |  | 40 mm | no | 1
C.1.12.8 |  | 50 mm | no | 1
C.1.12.9 |  | 65 mm | no | 1
C.1.12.10 |  | 80 mm | no | 1
C.1.12.11 |  | 100 mm | no | 1
C.1.12.12 |  | 150 mm | no | 1
C |  | Carried forward
C |  | Brought forward
C.1.13 |  | Adaptor Galvanised Swage
C.1.13.1 |  | 8 mm | no | 1
C.1.13.2 |  | 10 mm | no | 1
C.1.13.3 |  | 15 mm | no | 1
C.1.13.4 |  | 20 mm | no | 1
C.1.13.5 |  | 25 mm | no | 1
C.1.13.6 |  | 32 mm | no | 1
C.1.13.7 |  | 40 mm | no | 1
C.1.13.8 |  | 50 mm | no | 1
C.1.13.9 |  | 65 mm | no | 1
C.1.13.10 |  | 80 mm | no | 1
C.1.13.11 |  | 100 mm | no | 1
C.1.13.12 |  | 150 mm | no | 1
C.1.14 |  | Plug Galvanised Hollow
C.1.14.1 |  | 8 mm | no | 1
C.1.14.2 |  | 10 mm | no | 1
C.1.14.3 |  | 15 mm | no | 1
C.1.14.4 |  | 20 mm | no | 1
C.1.14.5 |  | 25 mm | no | 1
C.1.14.6 |  | 32 mm | no | 1
C.1.14.7 |  | 40 mm | no | 1
C.1.14.8 |  | 50 mm | no | 1
C.1.14.9 |  | 65 mm | no | 1
C.1.14.10 |  | 80 mm | no | 1
C.1.14.11 |  | 100 mm | no | 1
C.1.14.12 |  | 150 mm | no | 1
C.1.15 |  | Socket Galvanised
C.1.15.1 |  | 8 mm | no | 1
C.1.15.2 |  | 10 mm | no | 1
C.1.15.3 |  | 15 mm | no | 1
C.1.15.4 |  | 20 mm | no | 1
C.1.15.5 |  | 25 mm | no | 1
C.1.15.6 |  | 32 mm | no | 1
C.1.15.7 |  | 40 mm | no | 1
C.1.15.8 |  | 50 mm | no | 1
C.1.15.9 |  | 65 mm | no | 1
C.1.15.10 |  | 80 mm | no | 1
C.1.15.11 |  | 100 mm | no | 1
C.1.15.12 |  | 150 mm | no | 1
C |  | Carried forward
C |  | Brought forward
C.1.16 |  | Endcap Galvanised
C.1.16.1 |  | 8 mm | no | 1
C.1.16.2 |  | 10 mm | no | 1
C.1.16.3 |  | 15 mm | no | 1
C.1.16.4 |  | 20 mm | no | 1
C.1.16.5 |  | 25 mm | no | 1
C.1.16.6 |  | 32 mm | no | 1
C.1.16.7 |  | 40 mm | no | 1
C.1.16.8 |  | 50 mm | no | 1
C.1.16.9 |  | 65 mm | no | 1
C.1.16.10 |  | 80 mm | no | 1
C.1.16.11 |  | 100 mm | no | 1
C.1.16.12 |  | 150 mm | no | 1
C.1.17 |  | Holderbat Galvanised
C.1.17.1 |  | 8 mm | no | 1
C.1.17.2 |  | 10 mm | no | 1
C.1.17.3 |  | 15 mm | no | 1
C.1.17.4 |  | 20 mm | no | 1
C.1.17.5 |  | 25 mm | no | 1
C.1.17.6 |  | 32 mm | no | 1
C.1.17.7 |  | 40 mm | no | 1
C.1.17.8 |  | 50 mm | no | 1
C.1.17.9 |  | 65 mm | no | 1
C.1.17.10 |  | 80 mm | no | 1
C.1.17.11 |  | 100 mm | no | 1
C.1.17.12 |  | 150 mm | no | 1
C.1.18 |  | Socket Galvanised Sprinkler
C.1.18.1 |  | 8 mm | no | 1
C.1.18.2 |  | 10 mm | no | 1
C.1.18.3 |  | 15 mm | no | 1
C.1.18.4 |  | 20 mm | no | 1
C.1.18.5 |  | 25 mm | no | 1
C.1.18.6 |  | 32 mm | no | 1
C.1.18.7 |  | 40 mm | no | 1
C.1.18.8 |  | 50 mm | no | 1
C.1.18.9 |  | 65 mm | no | 1
C.1.18.10 |  | 80 mm | no | 1
C.1.18.11 |  | 100 mm | no | 1
C.1.18.12 |  | 150 mm | no | 1
C |  | Carried forward
C |  | Brought forward
C.1.19 |  | Tee Galvanised
C.1.19.1 |  | 8 mm | no | 1
C.1.19.2 |  | 10 mm | no | 1
C.1.19.3 |  | 15 mm | no | 1
C.1.19.4 |  | 20 mm | no | 1
C.1.19.5 |  | 25 mm | no | 1
C.1.19.6 |  | 32 mm | no | 1
C.1.19.7 |  | 40 mm | no | 1
C.1.19.8 |  | 50 mm | no | 1
C.1.19.9 |  | 65 mm | no | 1
C.1.19.10 |  | 80 mm | no | 1
C.1.19.11 |  | 100 mm | no | 1
C.1.19.12 |  | 150 mm | no | 1
C.1.20 |  | Socket Steel
C.1.20.1 |  | 8 mm | no | 1
C.1.20.2 |  | 10 mm | no | 1
C.1.20.3 |  | 15 mm | no | 1
C.1.20.4 |  | 20 mm | no | 1
C.1.20.5 |  | 25 mm | no | 1
C.1.20.6 |  | 32 mm | no | 1
C.1.20.7 |  | 40 mm | no | 1
C.1.20.8 |  | 50 mm | no | 1
C.1.20.9 |  | 65 mm | no | 1
C.1.20.10 |  | 80 mm | no | 1
C.1.20.11 |  | 100 mm | no | 1
C.1.20.12 |  | 150 mm | no | 1
C.1.21 |  | Socket Galvanised Reducing
C.1.21.1 |  | 15x08mm | no | 1
C.1.21.2 |  | 15x10mm | no | 1
C.1.21.3 |  | 20x15mm | no | 1
C.1.21.4 |  | 25x15mm | no | 1
C.1.21.5 |  | 25x20mm | no | 1
C.1.21.6 |  | 32x15mm | no | 1
C.1.21.7 |  | 32x20mm | no | 1
C.1.21.8 |  | 32x25mm | no | 1
C.1.21.9 |  | 40x15mm | no | 1
C.1.21.10 |  | 40x20mm | no | 1
C.1.21.11 |  | 40x25mm | no | 1
C.1.21.12 |  | 40x32mm | no | 1
C.1.21.13 |  | 50x15mm | no | 1
C.1.21.14 |  | 50x20mm | no | 1
C |  | Carried forward
C |  | Brought forward
C.1.21.15 |  | 50x25mm | no | 1
C.1.21.16 |  | 50x32mm | no | 1
C.1.21.17 |  | 50x40mm | no | 1
C.1.21.18 |  | 65x25mm | no | 1
C.1.21.19 |  | 65x32mm | no | 1
C.1.21.20 |  | 65x40mm | no | 1
C.1.21.21 |  | 65x50mm | no | 1
C.1.21.22 |  | 80x40mm | no | 1
C.1.22 |  | Tee Galvanised Reducing
C.1.22.1 |  | 15x08mm | no | 1
C.1.22.2 |  | 15x10mm | no | 1
C.1.22.3 |  | 20x15mm | no | 1
C.1.22.4 |  | 25x15mm | no | 1
C.1.22.5 |  | 25x20mm | no | 1
C.1.22.6 |  | 32x15mm | no | 1
C.1.22.7 |  | 32x20mm | no | 1
C.1.22.8 |  | 32x25mm | no | 1
C.1.22.9 |  | 40x15mm | no | 1
C.1.22.10 |  | 40x20mm | no | 1
C.1.22.11 |  | 40x25mm | no | 1
C.1.22.12 |  | 40x32mm | no | 1
C.1.22.13 |  | 50x15mm | no | 1
C.1.22.14 |  | 50x20mm | no | 1
C.1.22.15 |  | 50x25mm | no | 1
C.1.22.16 |  | 50x32mm | no | 1
C.1.22.17 |  | 50x40mm | no | 1
C.1.22.18 |  | 65x25mm | no | 1
C.1.22.19 |  | 65x32mm | no | 1
C.1.22.20 |  | 65x40mm | no | 1
C.1.22.21 |  | 65x50mm | no | 1
C.1.22.22 |  | 80x40mm | no | 1
C.1.23 |  | Standpipe Galvanised
C.1.23.1 |  | 15mm x 150mm | no | 1
C.1.23.2 |  | 15mm x 200mm | no | 1
C.1.23.3 |  | 15mm x 300mm | no | 1
C.1.23.4 |  | 15mm x 400mm | no | 1
C.1.23.5 |  | 15mm x 450mm | no | 1
C.1.23.6 |  | 15mm x 500mm | no | 1
C.1.23.7 |  | 15mm x 600mm | no | 1
C.1.23.8 |  | 15mm x 750mm | no | 1
C.1.23.9 |  | 15mm x 900mm | no | 1
C |  | Carried forward
C |  | Brought forward
C.1.23.10 |  | 15mm x 1000mm | no | 1
C.1.23.11 |  | 15mm x 1200mm | no | 1
C.1.23.12 |  | 20mm x 150mm | no | 1
C.1.23.13 |  | 20mm x 200mm | no | 1
C.1.23.14 |  | 20mm x 300mm | no | 1
C.1.23.15 |  | 20mm x 400mm | no | 1
C.1.23.16 |  | 20mm x 450mm | no | 1
C.1.23.17 |  | 20mm x 500mm | no | 1
C.1.23.18 |  | 20mm x 600mm | no | 1
C.1.23.19 |  | 20mm x 700mm | no | 1
C.1.23.20 |  | 20mm x 750mm | no | 1
C.1.23.21 |  | 20mm x 900mm | no | 1
C.1.23.22 |  | 20mm x 1000mm | no | 1
C.1.23.23 |  | 20mm x 1200mm | no | 1
C.1.23.24 |  | 25mm x 150mm | no | 1
C.1.23.25 |  | 25mm x 200mm | no | 1
C.1.23.26 |  | 25mm x 300mm | no | 1
C.1.23.27 |  | 25mm x 400mm | no | 1
C.1.23.28 |  | 25mm x 450mm | no | 1
C.1.23.29 |  | 25mm x 500mm | no | 1
C.1.23.30 |  | 25mm x 600mm | no | 1
C.1.23.31 |  | 25mm x 750mm | no | 1
C.1.23.32 |  | 25mm x 900mm | no | 1
C.1.23.33 |  | 25mm x 1000mm | no | 1
C.1.23.34 |  | 32mm x 150mm | no | 1
C.1.23.35 |  | 32mm x 200mm | no | 1
C.1.23.36 |  | 32mm x 300mm | no | 1
C.1.23.37 |  | 32mm x 400mm | no | 1
C.1.23.38 |  | 32mm x 450mm | no | 1
C.1.23.39 |  | 32mm x 500mm | no | 1
C.1.23.40 |  | 32mm x 600mm | no | 1
C.1.23.41 |  | 32mm x 750mm | no | 1
C.1.23.42 |  | 32mm x 900mm | no | 1
C.1.23.43 |  | 32mm x 1000mm | no | 1
C.1.23.44 |  | 40mm x 150mm | no | 1
C.1.23.45 |  | 40mm x 200mm | no | 1
C.1.23.46 |  | 40mm x 300mm | no | 1
C.1.23.47 |  | 40mm x 400mm | no | 1
C.1.23.48 |  | 40mm x 450mm | no | 1
C.1.23.49 |  | 40mm x 500mm | no | 1
C.1.23.50 |  | 40mm x 600mm | no | 1
C.1.23.51 |  | 40mm x 750mm | no | 1
C.1.23.52 |  | 40mm x 900mm | no | 1
C |  | Carried forward
C |  | Brought forward
C.1.23.53 |  | 40mm x 1000mm | no | 1
C.1.23.54 |  | 50mm x 150mm | no | 1
C.1.23.55 |  | 50mm x 200mm | no | 1
C.1.23.56 |  | 50mm x 300mm | no | 1
C.1.23.57 |  | 50mm x 400mm | no | 1
C.1.23.58 |  | 50mm x 450mm | no | 1
C.1.23.59 |  | 50mm x 500mm | no | 1
C.1.23.60 |  | 50mm x 600mm | no | 1
C.1.23.61 |  | 50mm x 750mm | no | 1
C.1.23.62 |  | 50mm x 900mm | no | 1
C.1.23.63 |  | 50mm x 1000mm | no | 1
C.1.23.64 |  | 65mm x 150mm | no | 1
C.1.23.65 |  | 65mm x 200mm | no | 1
C.1.23.66 |  | 65mm x 300mm | no | 1
C.1.23.67 |  | 65mm x 400mm | no | 1
C.1.23.68 |  | 65mm x 450mm | no | 1
C.1.23.69 |  | 65mm x 500mm | no | 1
C.1.23.70 |  | 65mm x 600mm | no | 1
C.1.23.71 |  | 65mm x 750mm | no | 1
C.1.23.72 |  | 65mm x 900mm | no | 1
C.1.23.73 |  | 65mm x 1000mm | no | 1
C.1.23.74 |  | 80mm x 150mm | no | 1
C.1.23.75 |  | 80mm x 200mm | no | 1
C.1.23.76 |  | 80mm x 300mm | no | 1
C.1.23.77 |  | 80mm x 400mm | no | 1
C.1.23.78 |  | 80mm x 450mm | no | 1
C.1.23.79 |  | 80mm x 500mm | no | 1
C.1.23.80 |  | 80mm x 600mm | no | 1
C.1.23.81 |  | 80mm x 750mm | no | 1
C.1.23.82 |  | 80mm x 900mm | no | 1
C.1.23.83 |  | 80mm x 1000mm | no | 1
C.1.23.84 |  | 100mm x 150mm | no | 1
C.1.23.85 |  | 100mm x 200mm | no | 1
C.1.23.86 |  | 100mm x 300mm | no | 1
C.1.23.87 |  | 100mm x 400mm | no | 1
C.1.23.88 |  | 100mm x 450mm | no | 1
C.1.23.89 |  | 100mm x 500mm | no | 1
C.1.23.90 |  | 100mm x 600mm | no | 1
C.1.23.91 |  | 100mm x 750mm | no | 1
C.1.23.92 |  | 100mm x 900mm | no | 1
C.1.23.93 |  | 100mm x 1000mm | no | 1
C |  | Carried forward
C |  | Brought forward
C.1.24 |  | Flange Screwed
C.1.24.1 |  | 15mm | no | 1
C.1.24.2 |  | 20mm | no | 1
C.1.24.3 |  | 25mm | no | 1
C.1.24.4 |  | 32mm | no | 1
C.1.24.5 |  | 40mm | no | 1
C.1.24.6 |  | 50mm | no | 1
C.1.24.7 |  | 65mm | no | 1
C.1.24.8 |  | 80mm | no | 1
C.1.24.9 |  | 100mm | no | 1
C.1.24.10 |  | 150mm | no | 1
C.1.25 |  | Flange Screwed On
C.1.25.1 |  | 15mm | no | 1
C.1.25.2 |  | 20mm | no | 1
C.1.25.3 |  | 25mm | no | 1
C.1.25.4 |  | 32mm | no | 1
C.1.25.5 |  | 40mm | no | 1
C.1.25.6 |  | 50mm | no | 1
C.1.25.7 |  | 65mm | no | 1
C.1.25.8 |  | 80mm | no | 1
C.1.25.9 |  | 100mm | no | 1
C.1.25.10 |  | 150mm | no | 1
C.1.26 |  | Flange Weld On
C.1.26.1 |  | 40mm | no | 1
C.1.26.2 |  | 50mm | no | 1
C.1.26.3 |  | 65mm | no | 1
C.1.26.4 |  | 80mm | no | 1
C.1.26.5 |  | 100mm | no | 1
C.1.26.6 |  | 125mm | no | 1
C.1.26.7 |  | 150mm | no | 1
C.1.26.8 |  | 200mm | no | 1
C.1.26.9 |  | 250mm | no | 1
C.1.27 |  | Flange Weld On (Table 1600/3)
C.1.27.1 |  | 50mm | no | 1
C.1.27.2 |  | 65mm | no | 1
C.1.27.3 |  | 80mm | no | 1
C.1.27.4 |  | 100mm | no | 1
C.1.27.5 |  | 125mm | no | 1
C.1.27.6 |  | 150mm | no | 1
C.1.27.7 |  | 200mm | no | 1
C |  | Carried forward
C |  | Brought forward
C.1.27.8 |  | 250mm | no | 1
C.1.28 |  | Back Ring (Used With UPV Stubs)
C.1.28.1 |  | 50mm | no | 1
C.1.28.2 |  | 65mm | no | 1
C.1.28.3 |  | 80mm | no | 1
C.1.28.4 |  | 100mm | no | 1
C.1.28.5 |  | 125mm | no | 1
C.1.28.6 |  | 150mm | no | 1
C.1.28.7 |  | 200mm | no | 1
C.1.28.8 |  | 250mm | no | 1
C.1.29 |  | Insertion Ring Gasket
C.1.29.1 |  | 50mm | no | 1
C.1.29.2 |  | 65mm | no | 1
C.1.29.3 |  | 80mm | no | 1
C.1.29.4 |  | 100mm | no | 1
C.1.29.5 |  | 125mm | no | 1
C.1.29.6 |  | 150mm | no | 1
C.1.29.7 |  | 200mm | no | 1
C.1.29.8 |  | 250mm | no | 1
C.1.30 |  | Insertion Ring Full Face Gasket
C.1.30.1 |  | 50mm | no | 1
C.1.30.2 |  | 65mm | no | 1
C.1.30.3 |  | 80mm | no | 1
C.1.30.4 |  | 100mm | no | 1
C.1.30.5 |  | 125mm | no | 1
C.1.30.6 |  | 150mm | no | 1
C.1.30.7 |  | 200mm | no | 1
C.1.30.8 |  | 250mm | no | 1
C.1.31 |  | Galvanised steel pipe
C.1.31.1 |  | 15 mm | m | 1
C.1.31.2 |  | 20 mm | m | 1
C.1.31.3 |  | 25 mm | m | 1
C.1.31.4 |  | 32 mm | m | 1
C.1.31.5 |  | 40 mm | m | 1
C.1.31.6 |  | 50 mm | m | 1
C.1.31.7 |  | 65 mm | m | 1
C.1.31.8 |  | 80 mm | m | 1
C.1.31.9 |  | 100 mm | m | 1
C.1.31.10 |  | 150 mm | m | 1
C |  | Carried forward
C |  | Brought forward
C.1.32 |  | Galvanised steel quick coupling perrot pipe
C.1.32.1 |  | 50 mm | m | 6
C.1.32.2 |  | 70 mm | m | 6
C.1.32.3 |  | 89 mm | m | 6
C.1.32.4 |  | 108 mm | m | 6
C.1.32.5 |  | 159 mm | m | 6
Galvanised steel Special fittings
|  | Allow a sum for fabrication of special galvanised steel pipes | Prov sum | 1 | 100000 | 100000
|  | Profit over above | % | 100000
TOTAL SECTION "C" CARRIED FORWARD TO SUMMARY

## HDPE
| CLAUSE | DESCRIPTION | UNIT | QTY | RATE | AMOUNT
SECTION D : HDPE PIPES AND FITTINGS
D.1 |  | Supply, deliver,install and test the following SABS approved HDPE pipes, fittings.
D.1.1 |  | Coupling Compression
D.1.1.1 |  | 16mm | no | 1
D.1.1.2 |  | 20mm | no | 1
D.1.1.3 |  | 25mm | no | 1
D.1.1.4 |  | 32mm | no | 1
D.1.1.5 |  | 40mm | no | 1
D.1.1.6 |  | 50mm | no | 1
D.1.1.7 |  | 63mm | no | 1
D.1.1.8 |  | 75mm | no | 1
D.1.1.9 |  | 90mm | no | 1
D.1.2 |  | Endcap Compression
D.1.2.1 |  | 16mm | no | 1
D.1.2.2 |  | 20mm | no | 1
D.1.2.3 |  | 25mm | no | 1
D.1.2.4 |  | 32mm | no | 1
D.1.2.5 |  | 40mm | no | 1
D.1.2.6 |  | 50mm | no | 1
D.1.2.7 |  | 63mm | no | 1
D.1.2.8 |  | 75mm | no | 1
D.1.2.9 |  | 90mm | no | 1
D.1.3 |  | Tee Compression
D.1.3.1 |  | 16mm | no | 1
D.1.3.2 |  | 20mm | no | 1
D.1.3.3 |  | 25mm | no | 1
D.1.3.4 |  | 32mm | no | 1
D.1.3.5 |  | 40mm | no | 1
D.1.3.6 |  | 50mm | no | 1
D.1.3.7 |  | 63mm | no | 1
D.1.3.8 |  | 75mm | no | 1
D.1.3.9 |  | 90mm | no | 1
D.1.4 |  | Elbow Compression
D.1.4.1 |  | 16mm | no | 1
D.1.4.2 |  | 20mm | no | 1
D.1.4.3 |  | 25mm | no | 1
D.1.4.4 |  | 32mm | no | 1
D.1.4.5 |  | 40mm | no | 1
D.1.4.6 |  | 50mm | no | 1
D.1.4.7 |  | 63mm | no | 1
D |  | Carried forward
D |  | Brought forward
D.1.4.8 |  | 75mm | no | 1
D.1.4.9 |  | 90mm | no | 1
D.1.5 |  | Male Adaptors
D.1.5.1 |  | 20mm x 15mm | no | 1
D.1.5.2 |  | 20mm x 20mm | no | 1
D.1.5.3 |  | 20mm x 25mm | no | 1
D.1.5.4 |  | 25mm x 15mm | no | 1
D.1.5.5 |  | 25mm x 20mm | no | 1
D.1.5.6 |  | 25mm x 25mm | no | 1
D.1.5.7 |  | 32mm x 15mm | no | 1
D.1.5.8 |  | 32mm x 20mm | no | 1
D.1.5.9 |  | 32mm x 25mm | no | 1
D.1.5.10 |  | 32mm x 32mm | no | 1
D.1.5.11 |  | 40mm x 25mm | no | 1
D.1.5.12 |  | 40mm x 32mm | no | 1
D.1.5.13 |  | 40mm x 40mm | no | 1
D.1.5.14 |  | 40mm x 50mm | no | 1
D.1.5.15 |  | 50mm x 25mm | no | 1
D.1.5.16 |  | 50mm x 32mm | no | 1
D.1.5.17 |  | 50mm x 40mm | no | 1
D.1.5.18 |  | 50mm x 50mm | no | 1
D.1.5.19 |  | 63mm x 40mm | no | 1
D.1.5.20 |  | 63mm x 50mm | no | 1
D.1.5.21 |  | 63mm x 65mm | no | 1
D.1.5.22 |  | 75mm x 50mm | no | 1
D.1.5.23 |  | 75mm x 65mm | no | 1
D.1.5.24 |  | 75mm x 80mm | no | 1
D.1.5.25 |  | 90mm x 50mm | no | 1
D.1.5.26 |  | 90mm x 65mm | no | 1
D.1.5.27 |  | 90mm x 80mm | no | 1
D.1.5.28 |  | 110mm x 80mm | no | 1
D.1.5.29 |  | 110mm x 100mm | no | 1
D.1.6 |  | Female Adaptors
D.1.6.1 |  | 20mm x 15mm | no | 1
D.1.6.2 |  | 20mm x 20mm | no | 1
D.1.6.3 |  | 20mm x 25mm | no | 1
D.1.6.4 |  | 25mm x 15mm | no | 1
D.1.6.5 |  | 25mm x 20mm | no | 1
D.1.6.6 |  | 25mm x 25mm | no | 1
D.1.6.7 |  | 32mm x 15mm | no | 1
D.1.6.8 |  | 32mm x 20mm | no | 1
D |  | Carried forward
D |  | Brought forward
D.1.6.9 |  | 32mm x 25mm | no | 1
D.1.6.10 |  | 32mm x 32mm | no | 1
D.1.6.11 |  | 40mm x 25mm | no | 1
D.1.6.12 |  | 40mm x 32mm | no | 1
D.1.6.13 |  | 40mm x 40mm | no | 1
D.1.6.14 |  | 40mm x 50mm | no | 1
D.1.6.15 |  | 50mm x 25mm | no | 1
D.1.6.16 |  | 50mm x 32mm | no | 1
D.1.6.17 |  | 50mm x 40mm | no | 1
D.1.6.18 |  | 50mm x 50mm | no | 1
D.1.6.19 |  | 63mm x 40mm | no | 1
D.1.6.20 |  | 63mm x 50mm | no | 1
D.1.6.21 |  | 63mm x 65mm | no | 1
D.1.6.22 |  | 75mm x 50mm | no | 1
D.1.6.23 |  | 75mm x 65mm | no | 1
D.1.6.24 |  | 75mm x 80mm | no | 1
D.1.6.25 |  | 90mm x 50mm | no | 1
D.1.6.26 |  | 90mm x 65mm | no | 1
D.1.6.27 |  | 90mm x 80mm | no | 1
D.1.6.28 |  | 110mm x 80mm | no | 1
D.1.6.29 |  | 110mm x 100mm | no | 1
D.1.7 |  | Reducing Coupling
D.1.7.1 |  | 25mm x 20mm | no | 1
D.1.7.2 |  | 32mm x 20mm | no | 1
D.1.7.3 |  | 32mm x 25mm | no | 1
D.1.7.4 |  | 40mm x 25mm | no | 1
D.1.7.5 |  | 40mm x 32mm | no | 1
D.1.7.6 |  | 50mm x 25mm | no | 1
D.1.7.7 |  | 50mm x 32mm | no | 1
D.1.7.8 |  | 50mm x 40mm | no | 1
D.1.7.9 |  | 63mm x 32mm | no | 1
D.1.7.10 |  | 63mm x 40mm | no | 1
D.1.7.11 |  | 63mm x 50mm | no | 1
D.1.7.12 |  | 75mm x 50mm | no | 1
D.1.7.13 |  | 75mm x 63mm | no | 1
D.1.7.14 |  | 90mm x 63mm | no | 1
D.1.7.15 |  | 90mm x 75mm | no | 1
D.1.7.16 |  | 110mm x 90mm | no | 1
D.1.8 |  | Female/Male Elbow Adaptor
D.1.8.1 |  | 20mm x 15mm | no | 1
D.1.8.2 |  | 20mm x 20mm | no | 1
D |  | Carried forward
D |  | Brought forward
D.1.8.3 |  | 20mm x 25mm | no | 1
D.1.8.4 |  | 25mm x 15mm | no | 1
D.1.8.5 |  | 25mm x 20mm | no | 1
D.1.8.6 |  | 25mm x 25mm | no | 1
D.1.8.7 |  | 32mm x 15mm | no | 1
D.1.8.8 |  | 32mm x 20mm | no | 1
D.1.8.9 |  | 32mm x 25mm | no | 1
D.1.8.10 |  | 32mm x 32mm | no | 1
D.1.8.11 |  | 40mm x 25mm | no | 1
D.1.8.12 |  | 40mm x 32mm | no | 1
D.1.8.13 |  | 40mm x 40mm | no | 1
D.1.8.14 |  | 40mm x 50mm | no | 1
D.1.8.15 |  | 50mm x 25mm | no | 1
D.1.8.16 |  | 50mm x 32mm | no | 1
D.1.8.17 |  | 50mm x 40mm | no | 1
D.1.8.18 |  | 50mm x 50mm | no | 1
D.1.8.19 |  | 63mm x 40mm | no | 1
D.1.8.20 |  | 63mm x 50mm | no | 1
D.1.8.21 |  | 63mm x 65mm | no | 1
D.1.8.22 |  | 75mm x 50mm | no | 1
D.1.8.23 |  | 75mm x 65mm | no | 1
D.1.8.24 |  | 75mm x 80mm | no | 1
D.1.8.25 |  | 90mm x 50mm | no | 1
D.1.8.26 |  | 90mm x 65mm | no | 1
D.1.8.27 |  | 90mm x 80mm | no | 1
D.1.8.28 |  | 110mm x 80mm | no | 1
D.1.8.29 |  | 110mm x 100mm | no | 1
D.1.9 |  | Female/ Male Tee Adaptor
D.1.9.1 |  | 20mm x 15mm | no | 1
D.1.9.2 |  | 20mm x 20mm | no | 1
D.1.9.3 |  | 20mm x 25mm | no | 1
D.1.9.4 |  | 25mm x 15mm | no | 1
D.1.9.5 |  | 25mm x 20mm | no | 1
D.1.9.6 |  | 25mm x 25mm | no | 1
D.1.9.7 |  | 32mm x 15mm | no | 1
D.1.9.8 |  | 32mm x 20mm | no | 1
D.1.9.9 |  | 32mm x 25mm | no | 1
D.1.9.10 |  | 32mm x 32mm | no | 1
D.1.9.11 |  | 40mm x 25mm | no | 1
D.1.9.12 |  | 40mm x 32mm | no | 1
D.1.9.13 |  | 40mm x 40mm | no | 1
D.1.9.14 |  | 40mm x 50mm | no | 1
D |  | Carried forward
D |  | Brought forward
D.1.9.15 |  | 50mm x 25mm | no | 1
D.1.9.16 |  | 50mm x 32mm | no | 1
D.1.9.17 |  | 50mm x 40mm | no | 1
D.1.9.18 |  | 50mm x 50mm | no | 1
D.1.9.19 |  | 63mm x 40mm | no | 1
D.1.9.20 |  | 63mm x 50mm | no | 1
D.1.9.21 |  | 63mm x 65mm | no | 1
D.1.9.22 |  | 75mm x 50mm | no | 1
D.1.9.23 |  | 75mm x 65mm | no | 1
D.1.9.24 |  | 75mm x 80mm | no | 1
D.1.9.25 |  | 90mm x 50mm | no | 1
D.1.9.26 |  | 90mm x 65mm | no | 1
D.1.9.27 |  | 90mm x 80mm | no | 1
D.1.9.28 |  | 110mm x 80mm | no | 1
D.1.9.29 |  | 110mm x 100mm | no | 1
D.1.9.30 |  | 63mm x 50mm | no | 1
D.1.9.31 |  | 75mm x 63mm | no | 1
D.1.9.32 |  | 90mm x 63mm | no | 1
D.1.9.33 |  | 90mm x 75mm | no | 1
D.1.9.34 |  | 110mm x 90mm | no | 1
D.1.10 |  | Reducing Tee
D.1.10.1 |  | 25mm x 20mm | no | 1
D.1.10.2 |  | 32mm x 20mm | no | 1
D.1.10.3 |  | 32mm x 25mm | no | 1
D.1.10.4 |  | 40mm x 25mm | no | 1
D.1.10.5 |  | 40mm x 32mm | no | 1
D.1.10.6 |  | 50mm x 25mm | no | 1
D.1.10.7 |  | 50mm x 32mm | no | 1
D.1.10.8 |  | 50mm x 40mm | no | 1
D.1.10.9 |  | 63mm x 40mm | no | 1
D.1.10.10 |  | 63mm x 50mm | no | 1
D.1.10.11 |  | 75mm x 63mm | no | 1
D.1.10.12 |  | 90mm x 63mm | no | 1
D.1.10.13 |  | 90mm x 75mm | no | 1
D.1.10.14 |  | 110mm x 90mm | no | 1
D.1.11 |  | Equal Tee
D.1.11.1 |  | 16mm | no | 1
D.1.11.2 |  | 20mm | no | 1
D.1.11.3 |  | 25mm | no | 1
D.1.11.4 |  | 32mm | no | 1
D.1.11.5 |  | 40mm | no | 1
D |  | Carried forward
D |  | Brought forward
D.1.11.6 |  | 50mm | no | 1
D.1.11.7 |  | 63mm | no | 1
D.1.11.8 |  | 75mm | no | 1
D.1.11.9 |  | 90mm | no | 1
D.1.11.10 |  | 110mm | no | 1
D.1.12 |  | Male/Female Elbow adaptor
D.1.12.1 |  | 20mm x 15mm | no | 1
D.1.12.2 |  | 20mm x 20mm | no | 1
D.1.12.3 |  | 25mm x 15mm | no | 1
D.1.12.4 |  | 25mm x 20mm | no | 1
D.1.12.5 |  | 25mm x 25mm | no | 1
D.1.12.6 |  | 32mm x 15mm | no | 1
D.1.12.7 |  | 32mm x 20mm | no | 1
D.1.12.8 |  | 32mm x 25mm | no | 1
D.1.12.9 |  | 32mm x 32mm | no | 1
D.1.12.10 |  | 40mm x 20mm | no | 1
D.1.12.11 |  | 40mm x 25mm | no | 1
D.1.12.12 |  | 40mm x 32mm | no | 1
D.1.12.13 |  | 40mm x 40mm | no | 1
D.1.12.14 |  | 50mm x 32mm | no | 1
D.1.12.15 |  | 50mm x 40mm | no | 1
D.1.12.16 |  | 50mm x 50mm | no | 1
D.1.12.17 |  | 63mm x 40mm | no | 1
D.1.12.18 |  | 63mm x 50mm | no | 1
D.1.12.19 |  | 63mm x 65mm | no | 1
D.1.12.20 |  | 75mm x 50mm | no | 1
D.1.12.21 |  | 75mm x 65mm | no | 1
D.1.13 |  | Clamp Saddles (6 BAR)
D.1.13.1 |  | 25mm x 15mm | no | 1
D.1.13.2 |  | 25mm x 20mm | no | 1
D.1.13.3 |  | 32mm x 15mm | no | 1
D.1.13.4 |  | 32mm x 20mm | no | 1
D.1.13.5 |  | 32mm x 25mm | no | 1
D.1.13.6 |  | 40mm x 15mm | no | 1
D.1.13.7 |  | 40mm x 20mm | no | 1
D.1.13.8 |  | 40mm x 25mm | no | 1
D.1.13.9 |  | 50mm x 15mm | no | 1
D.1.13.10 |  | 50mm x 20mm | no | 1
D.1.13.11 |  | 50mm x 25mm | no | 1
D.1.13.12 |  | 50mm x 32mm | no | 1
D.1.13.13 |  | 63mm x 15mm | no | 1
D |  | Carried forward
D |  | Brought forward
D.1.13.14 |  | 63mm x 20mm | no | 1
D.1.13.15 |  | 63mm x 25mm | no | 1
D.1.13.16 |  | 63mm x 32mm | no | 1
D.1.13.17 |  | 63mm x 40mm | no | 1
D.1.13.18 |  | 75mm x 15mm | no | 1
D.1.13.19 |  | 75mm x 20mm | no | 1
D.1.13.20 |  | 75mm x 25mm | no | 1
D.1.13.21 |  | 75mm x 32mm | no | 1
D.1.13.22 |  | 75mm x 40mm | no | 1
D.1.13.23 |  | 75mm x 50mm | no | 1
D.1.13.24 |  | 90mm x 15mm | no | 1
D.1.13.25 |  | 90mm x 20mm | no | 1
D.1.13.26 |  | 90mm x 25mm | no | 1
D.1.13.27 |  | 90mm x 32mm | no | 1
D.1.13.28 |  | 90mm x 40mm | no | 1
D.1.13.29 |  | 90mm x 50mm | no | 1
D.1.13.30 |  | 110mm x 15mm | no | 1
D.1.13.31 |  | 110mm x 20mm | no | 1
D.1.13.32 |  | 110mm x 25mm | no | 1
D.1.13.33 |  | 110mm x 32mm | no | 1
D.1.13.34 |  | 110mm x 40mm | no | 1
D.1.13.35 |  | 110mm x 50mm | no | 1
D.1.13.36 |  | 110mm x 80mm | no | 1
D.1.13.37 |  | 125mm x 15mm | no | 1
D.1.13.38 |  | 125mm x 20mm | no | 1
D.1.13.39 |  | 125mm x 25mm | no | 1
D.1.13.40 |  | 125mm x 32mm | no | 1
D.1.13.41 |  | 125mm x 40mm | no | 1
D.1.13.42 |  | 125mm x 50mm | no | 1
D.1.13.43 |  | 125mm x 80mm | no | 1
D.1.13.44 |  | 160mm x 15mm | no | 1
D.1.13.45 |  | 160mm x 20mm | no | 1
D.1.13.46 |  | 160mm x 25mm | no | 1
D.1.13.47 |  | 160mm x 32mm | no | 1
D.1.13.48 |  | 160mm x 40mm | no | 1
D.1.13.49 |  | 160mm x 50mm | no | 1
D.1.13.50 |  | 160mm x 80mm | no | 1
D.1.13.51 |  | 160mm x 100mm | no | 1
D.1.14 |  | Reinforced Clamp Saddles (10 Bar)
D.1.14.1 |  | 25mm x 15mm | no | 1
D.1.14.2 |  | 25mm x 20mm | no | 1
D.1.14.3 |  | 32mm x 15mm | no | 1
D |  | Carried forward
D |  | Brought forward
D.1.14.4 |  | 32mm x 20mm | no | 1
D.1.14.5 |  | 32mm x 25mm | no | 1
D.1.14.6 |  | 40mm x 15mm | no | 1
D.1.14.7 |  | 40mm x 20mm | no | 1
D.1.14.8 |  | 40mm x 25mm | no | 1
D.1.14.9 |  | 50mm x 15mm | no | 1
D.1.14.10 |  | 50mm x 20mm | no | 1
D.1.14.11 |  | 50mm x 25mm | no | 1
D.1.14.12 |  | 50mm x 32mm | no | 1
D.1.14.13 |  | 63mm x 15mm | no | 1
D.1.14.14 |  | 63mm x 20mm | no | 1
D.1.14.15 |  | 63mm x 25mm | no | 1
D.1.14.16 |  | 63mm x 32mm | no | 1
D.1.14.17 |  | 63mm x 40mm | no | 1
D.1.14.18 |  | 75mm x 15mm | no | 1
D.1.14.19 |  | 75mm x 20mm | no | 1
D.1.14.20 |  | 75mm x 25mm | no | 1
D.1.14.21 |  | 75mm x 32mm | no | 1
D.1.14.22 |  | 75mm x 40mm | no | 1
D.1.14.23 |  | 75mm x 50mm | no | 1
D.1.14.24 |  | 90mm x 15mm | no | 1
D.1.14.25 |  | 90mm x 20mm | no | 1
D.1.14.26 |  | 90mm x 25mm | no | 1
D.1.14.27 |  | 90mm x 32mm | no | 1
D.1.14.28 |  | 90mm x 40mm | no | 1
D.1.14.29 |  | 90mm x 50mm | no | 1
D.1.14.30 |  | 110mm x 15mm | no | 1
D.1.14.31 |  | 110mm x 20mm | no | 1
D.1.14.32 |  | 110mm x 25mm | no | 1
D.1.14.33 |  | 110mm x 32mm | no | 1
D.1.14.34 |  | 110mm x 40mm | no | 1
D.1.14.35 |  | 110mm x 50mm | no | 1
D.1.14.36 |  | 110mm x 80mm | no | 1
D.1.14.37 |  | 125mm x 15mm | no | 1
D.1.14.38 |  | 125mm x 20mm | no | 1
D.1.14.39 |  | 125mm x 25mm | no | 1
D.1.14.40 |  | 125mm x 32mm | no | 1
D.1.14.41 |  | 125mm x 40mm | no | 1
D.1.14.42 |  | 125mm x 50mm | no | 1
D.1.14.43 |  | 125mm x 80mm | no | 1
D.1.14.44 |  | 160mm x 15mm | no | 1
D.1.14.45 |  | 160mm x 20mm | no | 1
D.1.14.46 |  | 160mm x 25mm | no | 1
D |  | Carried forward
D |  | Brought forward
D.1.14.47 |  | 160mm x 32mm | no | 1
D.1.14.48 |  | 160mm x 40mm | no | 1
D.1.14.49 |  | 160mm x 50mm | no | 1
D.1.14.50 |  | 160mm x 80mm | no | 1
D.1.14.51 |  | 160mm x 100mm | no | 1
D.1.14.52 |  | 200mm x 20mm | no | 1
D.1.14.53 |  | 200mm x 25mm | no | 1
D.1.14.54 |  | 200mm x 50mm | no | 1
D.1.14.55 |  | 200mm x 80mm | no | 1
D.1.14.56 |  | 250mm x 50mm | no | 1
D.1.14.57 |  | 250mm x 80mm | no | 1
D.1.14.58 |  | 315mm x 50mm | no | 1
D.1.14.59 |  | 315mm x 80mm | no | 1
D.1.15 |  | HDPE pipe complete with fittings (Class 6)
D.1.15.1 |  | 20mm | m | 100
D.1.15.2 |  | 25mm | m | 100
D.1.15.3 |  | 32mm | m | 100
D.1.15.4 |  | 40mm | m | 100
D.1.15.5 |  | 50mm | m | 100
D.1.15.6 |  | 63mm | m | 100
D.1.15.7 |  | 75mm | m | 100
D.1.15.8 |  | 90mm | m | 100
D.1.15.9 |  | 110mm | m | 100
D.1.16 |  | HDPE pipe complete with fittings (Class 10)
D.1.16.1 |  | 20mm | m | 100
D.1.16.2 |  | 25mm | m | 100
D.1.16.3 |  | 32mm | m | 100
D.1.16.4 |  | 40mm | m | 100
D.1.16.5 |  | 50mm | m | 100
D.1.16.6 |  | 63mm | m | 100
D.1.16.7 |  | 75mm | m | 100
D.1.16.8 |  | 90mm | m | 100
D.1.16.9 |  | 110mm | m | 100
D.1.17 |  | HDPE pipe complete with fittings (Class 12)
D.1.17.1 |  | 20mm | m | 100
D.1.17.2 |  | 25mm | m | 100
D.1.17.3 |  | 32mm | m | 100
D.1.17.4 |  | 40mm | m | 100
D.1.17.5 |  | 50mm | m | 100
D.1.17.6 |  | 63mm | m | 100
D |  | Carried forward
D |  | Brought forward
D.1.17.7 |  | 75mm | m | 100
D.1.17.8 |  | 90mm | m | 100
D.1.17.9 |  | 110mm | m | 100
D.1.18 |  | HDPE pipe complete with fittings (Class 16)
D.1.18.1 |  | 20mm | m | 100
D.1.18.2 |  | 25mm | m | 100
D.1.18.3 |  | 32mm | m | 100
D.1.18.4 |  | 40mm | m | 100
D.1.18.5 |  | 50mm | m | 100
D.1.18.6 |  | 63mm | m | 100
D.1.18.7 |  | 75mm | m | 100
D.1.18.8 |  | 90mm | m | 100
D.1.18.9 |  | 110mm | m | 100
D.1.19 |  | HDPE quick coupling pipe (Class 10)
D.1.19.1 |  | 50 mm | m | 6
D.1.19.2 |  | 63 mm | m | 6
D.1.19.3 |  | 75 mm | m | 6
D.1.19.4 |  | 90 mm | m | 6
D.1.19.5 |  | 110 mm | m | 6
D.1.20 |  | HDPE WELDED PIPES (Class 12 minimum)
D.1.20.1 |  | 150mm | m | 6
D.1.20.2 |  | 200mm | m | 6
D.1.20.3 |  | 250 mm | m | 6
D.1.20.4 |  | 300 mm | m | 6
D.1.20.5 |  | Welding of HDPE joints, pipe circumference | m | 1
D.1.20.6 |  | Allow a sum for fabrication of special HDPE pipes fabrication | Prov sum | 1 | 60000 | 60000
D.1.20.7 |  | Profit over above | % | 60000
TOTAL SECTION "D" CARRIED FORWARD TO SUMMARY

## PVC
| CLAUSE | DESCRIPTION | UNIT | QTY | RATE | AMOUNT
SANS 1200C |  | SECTION E : PVC PIPES AND FITTINGS
E.1 |  | Supply, deliver,install and test the following SABS approved PVC pipes and fittings.
E.1.1 |  | uPVC pipe complete with spigot, integral socket and rubber ring seal (Class 6)
E.1.1.1 |  | 50 mm | m | 6
E.1.1.2 |  | 63 mm | m | 6
E.1.1.3 |  | 75 mm | m | 6
E.1.1.4 |  | 90 mm | m | 6
E.1.1.5 |  | 110 mm | m | 6
E.1.1.6 |  | 125 mm | m | 6
E.1.1.7 |  | 140 mm | m | 6
E.1.1.8 |  | 160 mm | m | 6
E.1.1.9 |  | 200 mm | m | 6
E.1.1.10 |  | 250 mm | m | 6
E.1.1.11 |  | 315 mm | m | 6
E.1.2 |  | uPVC pipe complete with spigot, integral socket and rubber ring seal (Class 09)
E.1.2.1 |  | 50 mm | m | 6
E.1.2.2 |  | 63 mm | m | 6
E.1.2.3 |  | 75 mm | m | 6
E.1.2.4 |  | 90 mm | m | 6
E.1.2.5 |  | 110 mm | m | 6
E.1.2.6 |  | 125 mm | m | 6
E.1.2.7 |  | 140 mm | m | 6
E.1.2.8 |  | 160 mm | m | 6
E.1.2.9 |  | 200 mm | m | 6
E.1.2.10 |  | 250 mm | m | 6
E.1.2.11 |  | 315 mm | m | 6
E.1.3 |  | uPVC pipe complete with spigot, integral socket and rubber ring seal (Class 12)
E.1.3.1 |  | 50 mm | m | 6
E.1.3.2 |  | 63 mm | m | 6
E.1.3.3 |  | 75 mm | m | 6
E.1.3.4 |  | 90 mm | m | 6
E.1.3.5 |  | 110 mm | m | 6
E.1.3.6 |  | 125 mm | m | 6
E.1.3.7 |  | 140 mm | m | 6
E.1.3.8 |  | 160 mm | m | 6
E.1.3.9 |  | 200 mm | m | 6
E.1.3.10 |  | 250 mm | m | 6
E.1.3.11 |  | 315 mm | m | 6
E |  | Carried forward
E |  | Brought forward
E.1.4 |  | uPVC pipe complete with spigot, integral socket and rubber ring seal (Class 16)
E.1.4.1 |  | 50 mm | m | 6
E.1.4.2 |  | 63 mm | m | 6
E.1.4.3 |  | 75 mm | m | 6
E.1.4.4 |  | 90 mm | m | 6
E.1.4.5 |  | 110 mm | m | 6
E.1.4.6 |  | 125 mm | m | 6
E.1.4.7 |  | 140 mm | m | 6
E.1.4.8 |  | 160 mm | m | 6
E.1.4.9 |  | 200 mm | m | 6
E.1.4.10 |  | 250 mm | m | 6
E.1.4.11 |  | 315 mm | m | 6
E.1.5 |  | uPVC pipe complete with spigot, integral socket and rubber ring seal (Class 20)
E.1.5.1 |  | 50 mm | m | 6
E.1.5.2 |  | 63 mm | m | 6
E.1.5.3 |  | 75 mm | m | 6
E.1.5.4 |  | 90 mm | m | 6
E.1.5.5 |  | 110 mm | m | 6
E.1.5.6 |  | 125 mm | m | 6
E.1.5.7 |  | 140 mm | m | 6
E.1.5.8 |  | 160 mm | m | 6
E.1.5.9 |  | 200 mm | m | 6
E.1.5.10 |  | 250 mm | m | 6
E.1.5.11 |  | 315 mm | m | 6
E2.1.1 |  | mPVC pipe complete with spigot, integral socket and rubber ring seal (Class 6)
E2.1.1.1 |  | 50 mm | m | 6
E2.1.1.2 |  | 63 mm | m | 6
E2.1.1.3 |  | 75 mm | m | 6
E2.1.1.4 |  | 90 mm | m | 6
E2.1.1.5 |  | 110 mm | m | 6
E2.1.1.6 |  | 125 mm | m | 6
E2.1.1.7 |  | 140 mm | m | 6
E2.1.1.8 |  | 160 mm | m | 6
E2.1.1.9 |  | 200 mm | m | 6
E2.1.1.10 |  | 250 mm | m | 6
E2.1.1.11 |  | 315 mm | m | 6
E2.1.2 |  | mPVC pipe complete with spigot, integral socket and rubber ring seal (Class 09)
E2.1.2.1 |  | 50 mm | m | 6
E |  | Carried forward
E |  | Brought forward
E2.1.2.2 |  | 63 mm | m | 6
E2.1.2.3 |  | 75 mm | m | 6
E2.1.2.4 |  | 90 mm | m | 6
E2.1.2.5 |  | 110 mm | m | 6
E2.1.2.6 |  | 125 mm | m | 6
E2.1.2.7 |  | 140 mm | m | 6
E2.1.2.8 |  | 160 mm | m | 6
E2.1.2.9 |  | 200 mm | m | 6
E2.1.2.10 |  | 250 mm | m | 6
E2.1.2.11 |  | 315 mm | m | 6
E2.1.3 |  | mPVC pipe complete with spigot, integral socket and rubber ring seal (Class 12)
E2.1.3.1 |  | 50 mm | m | 6
E2.1.3.2 |  | 63 mm | m | 6
E2.1.3.3 |  | 75 mm | m | 6
E2.1.3.4 |  | 90 mm | m | 6
E2.1.3.5 |  | 110 mm | m | 6
E2.1.3.6 |  | 125 mm | m | 6
E2.1.3.7 |  | 140 mm | m | 6
E2.1.3.8 |  | 160 mm | m | 6
E2.1.3.9 |  | 200 mm | m | 6
E2.1.3.10 |  | 250 mm | m | 6
E2.1.3.11 |  | 315 mm | m | 6
E2.1.4 |  | mPVC pipe complete with spigot, integral socket and rubber ring seal (Class 16)
E2.1.4.1 |  | 50 mm | m | 6
E2.1.4.2 |  | 63 mm | m | 6
E2.1.4.3 |  | 75 mm | m | 6
E2.1.4.4 |  | 90 mm | m | 6
E2.1.4.5 |  | 110 mm | m | 6
E2.1.4.6 |  | 125 mm | m | 6
E2.1.4.7 |  | 140 mm | m | 6
E2.1.4.8 |  | 160 mm | m | 6
E2.1.4.9 |  | 200 mm | m | 6
E2.1.4.10 |  | 250 mm | m | 6
E2.1.4.11 |  | 315 mm | m | 6
E2.1.5 |  | mPVC pipe complete with spigot, integral socket and rubber ring seal (Class 20)
E2.1.5.1 |  | 50 mm | m | 6
E2.1.5.2 |  | 63 mm | m | 6
E2.1.5.3 |  | 75 mm | m | 6
E2.1.5.4 |  | 90 mm | m | 6
E |  | Carried forward
E |  | Brought forward
E2.1.5.5 |  | 110 mm | m | 6
E2.1.5.6 |  | 125 mm | m | 6
E2.1.5.7 |  | 140 mm | m | 6
E2.1.5.8 |  | 160 mm | m | 6
E2.1.5.9 |  | 200 mm | m | 6
E2.1.5.10 |  | 250 mm | m | 6
E2.1.5.11 |  | 315 mm | m | 6
E.1.6 |  | COUPLINGS DOUBLE & REPAIR
E.1.6.1 |  | 50 mm | no | 1
E.1.6.2 |  | 63 mm | no | 1
E.1.6.3 |  | 75 mm | no | 1
E.1.6.4 |  | 90 mm | no | 1
E.1.6.5 |  | 110 mm | no | 1
E.1.6.6 |  | 125 mm | no | 1
E.1.6.7 |  | 140 mm | no | 1
E.1.6.8 |  | 160 mm | no | 1
E.1.6.9 |  | 200 mm | no | 1
E.1.6.10 |  | 250 mm | no | 1
E.1.6.11 |  | 315 mm | no | 1
E.1.7 |  | Pipe seal to female thread elbow
E.1.7.1 |  | 50 mm x 2 inch | no | 1
E.1.7.2 |  | 63 mm x 2 inch | no | 1
E.1.7.3 |  | 75 mm x 2 inch | no | 1
E.1.7.4 |  | 75 mm x 3 inch | no | 1
E.1.7.5 |  | 90 mm x 3 inch | no | 1
E.1.7.6 |  | 110 mm x 3 inch | no | 1
E.1.7.7 |  | 110 mm x 4 inch | no | 1
E.1.7.8 |  | 125 mm x 3 inch | no | 1
E.1.7.9 |  | 125 mm x 4 inch | no | 1
E.1.7.10 |  | 140 mm x 3 inch | no | 1
E.1.7.11 |  | 140 mm x 4 inch | no | 1
E.1.7.12 |  | 160 mm x 3 inch | no | 1
E.1.7.13 |  | 160 mm x 4 inch | no | 1
E.1.7.14 |  | 200 mm x 3 inch | no | 1
E.1.7.15 |  | 200 mm x 4 inch | no | 1
E.1.8 |  | FLANGE ADAPTORS EPOXY COATED ALUMINIUM (TABLE D)
E.1.8.1 |  | 50mm | no | 1
E.1.8.2 |  | 63mm | no | 1
E.1.8.3 |  | 75mm | no | 1
E.1.8.4 |  | 90mm | no | 1
E |  | Carried forward
E |  | Brought forward
E.1.8.5 |  | 110mm | no | 1
E.1.8.6 |  | 125mm | no | 1
E.1.8.7 |  | 140mm | no | 1
E.1.8.8 |  | 160mm | no | 1
E.1.8.9 |  | 200mm | no | 1
E.1.8.10 |  | 250mm | no | 1
E.1.8.11 |  | 315mm | no | 1
E.1.9 |  | FLANGE ADAPTORS CAST IRON BITUMEN COATED (TABLE D)
E.1.9.1 |  | 50mm | no | 1
E.1.9.2 |  | 63mm | no | 1
E.1.9.3 |  | 75mm | no | 1
E.1.9.4 |  | 90mm | no | 1
E.1.9.5 |  | 110mm | no | 1
E.1.9.6 |  | 125mm | no | 1
E.1.9.7 |  | 140mm | no | 1
E.1.9.8 |  | 160mm | no | 1
E.1.9.9 |  | 200mm | no | 1
E.1.9.10 |  | 250mm | no | 1
E.1.9.11 |  | 315mm | no | 1
E.1.10 |  | BENDS EPOXY COATED ALUMINIUM (64-45)
E.1.10.1 |  | 50mm | no | 1
E.1.10.2 |  | 63mm | no | 1
E.1.10.3 |  | 75mm | no | 1
E.1.10.4 |  | 90mm | no | 1
E.1.10.5 |  | 110mm | no | 1
E.1.10.6 |  | 125mm | no | 1
E.1.10.7 |  | 140mm | no | 1
E.1.10.8 |  | 160mm | no | 1
E.1.10.9 |  | 200mm | no | 1
E.1.10.10 |  | 250mm | no | 1
E.1.11 |  | BENDS CAST IRON BITUMEN COATED (11,5-90)
E.1.11.1 |  | 50mm | no | 1
E.1.11.2 |  | 63mm | no | 1
E.1.11.3 |  | 75mm | no | 1
E.1.11.4 |  | 90mm | no | 1
E.1.11.5 |  | 110mm | no | 1
E.1.11.6 |  | 125mm | no | 1
E.1.11.7 |  | 140mm | no | 1
E.1.11.8 |  | 160mm | no | 1
E.1.11.9 |  | 200mm | no | 1
E |  | Carried forward
E |  | Brought forward
E.1.11.10 |  | 250mm | no | 1
E.1.12 |  | COUPLING EPOXY COATED ALUMINIUM (9 BAR)
E.1.12.1 |  | 50mm | no | 1
E.1.12.2 |  | 63mm | no | 1
E.1.12.3 |  | 75mm | no | 1
E.1.12.4 |  | 90mm | no | 1
E.1.12.5 |  | 110mm | no | 1
E.1.12.6 |  | 125mm | no | 1
E.1.12.7 |  | 140mm | no | 1
E.1.12.8 |  | 160mm | no | 1
E.1.12.9 |  | 200mm | no | 1
E.1.12.10 |  | 250mm | no | 1
E.1.13 |  | COUPLING CAST IRON BITUMEN COATED (16 BAR)
E.1.13.1 |  | 50mm | no | 1
E.1.13.2 |  | 63mm | no | 1
E.1.13.3 |  | 75mm | no | 1
E.1.13.4 |  | 90mm | no | 1
E.1.13.5 |  | 110mm | no | 1
E.1.13.6 |  | 125mm | no | 1
E.1.13.7 |  | 140mm | no | 1
E.1.13.8 |  | 160mm | no | 1
E.1.13.9 |  | 200mm | no | 1
E.1.13.10 |  | 250mm | no | 1
E.1.14 |  | ADAPTOR B.S.P MALE &FEMALE
E.1.14.1 |  | 50mm x 2"
E.1.14.2 |  | 63mm x 2"
E.1.14.3 |  | 75mm x 2"
E.1.14.4 |  | 75mm x 3"
E.1.14.5 |  | 90mm x 3"
E.1.14.6 |  | 90mm x 4"
E.1.14.7 |  | 110mm x 3"
E.1.14.8 |  | 110mm x 4"
E.1.14.9 |  | 125mm x 4"
E.1.14.10 |  | 125mm x 5"
E.1.14.11 |  | 140mm x 4"
E.1.14.12 |  | 140mm x 5"
E.1.14.13 |  | 140mm x 6"
E.1.14.14 |  | 160mm x 6"
E.1.14.15 |  | 160mm x 6"
E |  | Carried forward
E |  | Brought forward
E.1.15 |  | END CAPS
E.1.15.1 |  | 50mm | no | 1
E.1.15.2 |  | 63mm | no | 1
E.1.15.3 |  | 75mm | no | 1
E.1.15.4 |  | 90mm | no | 1
E.1.15.5 |  | 110mm | no | 1
E.1.15.6 |  | 125mm | no | 1
E.1.15.7 |  | 140mm | no | 1
E.1.15.8 |  | 160mm | no | 1
E.1.15.9 |  | 200mm | no | 1
E.1.15.10 |  | 250mm | no | 1
E.1.15.11 |  | 315mm | no | 1
E.1.16 |  | EQUAL TEES
E.1.16.1 |  | 50mm | no | 1
E.1.16.2 |  | 63mm | no | 1
E.1.16.3 |  | 75mm | no | 1
E.1.16.4 |  | 90mm | no | 1
E.1.16.5 |  | 110mm | no | 1
E.1.16.6 |  | 125mm | no | 1
E.1.16.7 |  | 140mm | no | 1
E.1.16.8 |  | 160mm | no | 1
E.1.16.9 |  | 200mm | no | 1
E.1.16.10 |  | 250mm | no | 1
E.1.16.11 |  | 315mm | no | 1
E.1.17 |  | BENDS - 22 & 11.25 DEGREES
E.1.17.1 |  | 50mm | no | 1
E.1.17.2 |  | 63mm | no | 1
E.1.17.3 |  | 75mm | no | 1
E.1.17.4 |  | 90mm | no | 1
E.1.17.5 |  | 110mm | no | 1
E.1.17.6 |  | 125mm | no | 1
E.1.17.7 |  | 140mm | no | 1
E.1.17.8 |  | 160mm | no | 1
E.1.17.9 |  | 200mm | no | 1
E.1.17.10 |  | 250mm | no | 1
E.1.17.11 |  | 315mm | no | 1
E.1.18 |  | BENDS - 90 & 45 DEGREES
E.1.18.1 |  | 50mm | no | 1
E.1.18.2 |  | 63mm | no | 1
E.1.18.3 |  | 75mm | no | 1
E |  | Carried forward
E |  | Brought forward
E.1.18.4 |  | 90mm | no | 1
E.1.18.5 |  | 110mm | no | 1
E.1.18.6 |  | 125mm | no | 1
E.1.18.7 |  | 140mm | no | 1
E.1.18.8 |  | 160mm | no | 1
E.1.18.9 |  | 200mm | no | 1
E.1.18.10 |  | 250mm | no | 1
E.1.18.11 |  | 315mm | no | 1
E.1.19 |  | Male/Female Reducer class 9
E.1.19.1 |  | 50mm x 40mm | no | 1
E.1.19.2 |  | 63mm x 40mm | no | 1
E.1.19.3 |  | 63mm x 50mm | no | 1
E.1.19.4 |  | 75mm x 50mm | no | 1
E.1.19.5 |  | 75mm x 63mm | no | 1
E.1.19.6 |  | 90mm x 63mm | no | 1
E.1.19.7 |  | 90mm x 75mm | no | 1
E.1.19.8 |  | 110mm x 75mm | no | 1
E.1.19.9 |  | 110mm x 90mm | no | 1
E.1.19.10 |  | 125mm x 90mm | no | 1
E.1.19.11 |  | 125mm x 110mm | no | 1
E.1.19.12 |  | 140mm x 110mm | no | 1
E.1.19.13 |  | 140mm x 125mm | no | 1
E.1.19.14 |  | 160mm x 110mm | no | 1
E.1.19.15 |  | 160mm x 125mm | no | 1
E.1.19.16 |  | 160mm x 140mm | no | 1
E.1.19.17 |  | 200mm x 160mm | no | 1
E.1.19.18 |  | 250mm x 200mm | no | 1
E.1.20 |  | Reducing Cross
E.1.20.1 |  | 50mm x 40mm | no | 1
E.1.20.2 |  | 63mm x 40mm | no | 1
E.1.20.3 |  | 63mm x 50mm | no | 1
E.1.20.4 |  | 75mm x 50mm | no | 1
E.1.20.5 |  | 75mm x 63mm | no | 1
E.1.20.6 |  | 90mm x 63mm | no | 1
E.1.20.7 |  | 90mm x 75mm | no | 1
E.1.20.8 |  | 110mm x 75mm | no | 1
E.1.20.9 |  | 110mm x 90mm | no | 1
E.1.20.10 |  | 125mm x 90mm | no | 1
E.1.20.11 |  | 125mm x 110mm | no | 1
E.1.20.12 |  | 140mm x 110mm | no | 1
E.1.20.13 |  | 140mm x 125mm | no | 1
E |  | Carried forward
E |  | Brought forward
E.1.20.14 |  | 160mm x 110mm | no | 1
E.1.20.15 |  | 160mm x 125mm | no | 1
E.1.20.16 |  | 160mm x 140mm | no | 1
E.1.20.17 |  | 200mm x 160mm | no | 1
E.1.20.18 |  | 250mm x 200mm | no | 1
E.1.21 |  | Reducing Tee
E.1.21.1 |  | 50mm x 40mm | no | 1
E.1.21.2 |  | 63mm x 40mm | no | 1
E.1.21.3 |  | 63mm x 50mm | no | 1
E.1.21.4 |  | 75mm x 50mm | no | 1
E.1.21.5 |  | 75mm x 63mm | no | 1
E.1.21.6 |  | 90mm x 63mm | no | 1
E.1.21.7 |  | 90mm x 75mm | no | 1
E.1.21.8 |  | 110mm x 75mm | no | 1
E.1.21.9 |  | 110mm x 90mm | no | 1
E.1.21.10 |  | 125mm x 90mm | no | 1
E.1.21.11 |  | 125mm x 110mm | no | 1
E.1.21.12 |  | 140mm x 110mm | no | 1
E.1.21.13 |  | 140mm x 125mm | no | 1
E.1.21.14 |  | 160mm x 110mm | no | 1
E.1.21.15 |  | 160mm x 125mm | no | 1
E.1.21.16 |  | 160mm x 140mm | no | 1
E.1.21.17 |  | 200mm x 160mm | no | 1
E.1.21.18 |  | 250mm x 200mm | no | 1
E.1.22 |  | FLANGED ON BRANCH TEE (Table D)
E.1.22.1 |  | 50mm | no | 1
E.1.22.2 |  | 63mm | no | 1
E.1.22.3 |  | 75mm | no | 1
E.1.22.4 |  | 90mm | no | 1
E.1.22.5 |  | 110mm | no | 1
E.1.22.6 |  | 125mm | no | 1
E.1.22.7 |  | 140mm | no | 1
E.1.22.8 |  | 160mm | no | 1
E.1.22.9 |  | 200mm | no | 1
E.1.22.10 |  | 250mm | no | 1
E.1.22.11 |  | 315mm | no | 1
E.1.23 |  | ADAPTOR PVC-AC
E.1.23.1 |  | 50mm | no | 1
E.1.23.2 |  | 63mm | no | 1
E.1.23.3 |  | 75mm | no | 1
E |  | Carried forward
E |  | Brought forward
E.1.23.4 |  | 90mm | no | 1
E.1.23.5 |  | 110mm | no | 1
E.1.23.6 |  | 125mm | no | 1
E.1.23.7 |  | 140mm | no | 1
E.1.23.8 |  | 160mm | no | 1
E.1.23.9 |  | 200mm | no | 1
E.1.23.10 |  | 250mm | no | 1
E.1.23.11 |  | 315mm | no | 1
E.1.24 |  | ADAPTOR FLANGED (Table D)
E.1.24.1 |  | 50mm | no | 1
E.1.24.2 |  | 63mm | no | 1
E.1.24.3 |  | 75mm | no | 1
E.1.24.4 |  | 90mm | no | 1
E.1.24.5 |  | 110mm | no | 1
E.1.24.6 |  | 125mm | no | 1
E.1.24.7 |  | 140mm | no | 1
E.1.24.8 |  | 160mm | no | 1
E.1.24.9 |  | 200mm | no | 1
E.1.24.10 |  | 250mm | no | 1
E.1.24.11 |  | 315mm | no | 1
TOTAL SECTION "E" CARRIED FORWARD TO SUMMARY

## DRIP
| CLAUSE | DESCRIPTION | UNIT | QTY | RATE | AMOUNT
SECTION F : DRIP IRRIGATION
F.1 |  | Supply, deliver,install and test the following inline drippers and dripperlines complete with fittings.
F.1.1 |  | Pressure compensating Inline Drippers (PC) 1-3.5 bar
F.1.1.1 |  | 17mm x 1.0 l/h x 0.3 meter dripper spacing x 0,6 mm wall thickness | m | 1
F.1.1.2 |  | 17mm x 1.2 l/h x 0.3 meter dripper spacing x 0,6 mm wall thickness | m | 1
F.1.1.3 |  | 17mm x 1.6 l/h x 0.3 meter dripper spacing x 0,6 mm wall thickness | m | 1
F.1.1.4 |  | 17mm x 2.1 l/h x 0.3 meter dripper spacing x 0,6 mm wall thickness | m | 1
F.1.1.5 |  | 17mm x 3.5 l/h x 0.3 meter dripper spacing x 0,6 mm wall thickness | m | 1
F.1.1.6 |  | 17mm x 1.0 l/h x 0.4 meter dripper spacing x 0,6 mm wall thickness | m | 1
F.1.1.7 |  | 17mm x 1.2 l/h x 0.4 meter dripper spacing x 0,6 mm wall thickness | m | 1
F.1.1.8 |  | 17mm x 1.6 l/h x 0.4 meter dripper spacing x 0,6 mm wall thickness | m | 1
F.1.1.9 |  | 17mm x 2.1 l/h x 0.4 meter dripper spacing x 0,6 mm wall thickness | m | 1
F.1.1.10 |  | 17mm x 3.5 l/h x 0.4 meter dripper spacing x 0,6 mm wall thickness | m | 1
F.1.1.11 |  | 17mm x 1.0 l/h x 0.5 meter dripper spacing x 0,6 mm wall thickness | m | 1
F.1.1.12 |  | 17mm x 1.2 l/h x 0.5 meter dripper spacing x 0,6 mm wall thickness | m | 1
F.1.1.13 |  | 17mm x 1.6 l/h x 0.5 meter dripper spacing x 0,6 mm wall thickness | m | 1
F.1.1.14 |  | 17mm x 2.1 l/h x 0.5 meter dripper spacing x 0,6 mm wall thickness | m | 1
F.1.1.15 |  | 17mm x 3.5 l/h x 0.5 meter dripper spacing x 0,6 mm wall thickness | m | 1
F.1.1.16 |  | 17mm x 1.0 l/h x 0.6 meter dripper spacing x 0,6 mm wall thickness | m | 1
F.1.1.17 |  | 17mm x 1.2 l/h x 0.6 meter dripper spacing x 0,6 mm wall thickness | m | 1
F.1.1.18 |  | 17mm x 1.6 l/h x 0.6 meter dripper spacing x 0,6 mm wall thickness | m | 1
F.1.1.19 |  | 17mm x 2.1 l/h x 0.6 meter dripper spacing x 0,6 mm wall thickness | m | 1
F.1.1.20 |  | 17mm x 3.5 l/h x 0.6 meter dripper spacing x 0,6 mm wall thickness | m | 1
F.1.1.21 |  | 17mm x 1.0 l/h x 0.75 meter dripper spacing x 0,6 mm wall thickness | m | 1
F.1.1.22 |  | 17mm x 1.2 l/h x 0.75 meter dripper spacing x 0,6 mm wall thickness | m | 1
F.1.1.23 |  | 17mm x 1.6 l/h x 0.75 meter dripper spacing x 0,6 mm wall thickness | m | 1
F.1.1.24 |  | 17mm x 2.1 l/h x 0.75 meter dripper spacing x 0,6 mm wall thickness | m | 1
F.1.1.25 |  | 17mm x 3.5 l/h x 0.75 meter dripper spacing x 0,6 mm wall thickness | m | 1
F.1.1.26 |  | 17mm x 1.0 l/h x 1.0 meter dripper spacing x 0,6 mm wall thickness | m | 1
F.1.1.27 |  | 17mm x 1.2 l/h x 1.0 meter dripper spacing x 0,6 mm wall thickness | m | 1
F.1.1.28 |  | 17mm x 1.6 l/h x 1.0 meter dripper spacing x 0,6 mm wall thickness | m | 1
F.1.1.29 |  | 17mm x 2.1 l/h x 1.0 meter dripper spacing x 0,6 mm wall thickness | m | 1
F |  | Carried forward
F |  | Brought forward
F.1.1.30 |  | 17mm x 3.5 l/h x 1.0 meter dripper spacing x 0,6 mm wall thickness | m | 1
F.1.1.31 |  | 17mm x 1.0 l/h x 0.3 meter dripper spacing x 0,9 mm wall thickness | m | 1
F.1.1.32 |  | 17mm x 1.2 l/h x 0.3 meter dripper spacing x 0,9 mm wall thickness | m | 1
F.1.1.33 |  | 17mm x 1.6 l/h x 0.3 meter dripper spacing x 0,9 mm wall thickness | m | 1
F.1.1.34 |  | 17mm x 2.1 l/h x 0.3 meter dripper spacing x 0,9 mm wall thickness | m | 1
F.1.1.35 |  | 17mm x 3.5 l/h x 0.3 meter dripper spacing x 0,9 mm wall thickness | m | 1
F.1.1.36 |  | 17mm x 1.0 l/h x 0.4 meter dripper spacing x 0,9 mm wall thickness | m | 1
F.1.1.37 |  | 17mm x 1.2 l/h x 0.4 meter dripper spacing x 0,9 mm wall thickness | m | 1
F.1.1.38 |  | 17mm x 1.6 l/h x 0.4 meter dripper spacing x 0,9 mm wall thickness | m | 1
F.1.1.39 |  | 17mm x 2.1 l/h x 0.4 meter dripper spacing x 0,9 mm wall thickness | m | 1
F.1.1.40 |  | 17mm x 3.5 l/h x 0.4 meter dripper spacing x 0,9 mm wall thickness | m | 1
F.1.1.41 |  | 17mm x 1.0 l/h x 0.5 meter dripper spacing x 0,9 mm wall thickness | m | 1
F.1.1.42 |  | 17mm x 1.2 l/h x 0.5 meter dripper spacing x 0,9 mm wall thickness | m | 1
F.1.1.43 |  | 17mm x 1.6 l/h x 0.5 meter dripper spacing x 0,9 mm wall thickness | m | 1
F.1.1.44 |  | 17mm x 2.1 l/h x 0.5 meter dripper spacing x 0,9 mm wall thickness | m | 1
F.1.1.45 |  | 17mm x 3.5 l/h x 0.5 meter dripper spacing x 0,9 mm wall thickness | m | 1
F.1.1.46 |  | 17mm x 1.0 l/h x 0.6 meter dripper spacing x 0,9 mm wall thickness | m | 1
F.1.1.47 |  | 17mm x 1.2 l/h x 0.6 meter dripper spacing x 0,9 mm wall thickness | m | 1
F.1.1.48 |  | 17mm x 1.6 l/h x 0.6 meter dripper spacing x 0,9 mm wall thickness | m | 1
F.1.1.49 |  | 17mm x 2.1 l/h x 0.6 meter dripper spacing x 0,9 mm wall thickness | m | 1
F.1.1.50 |  | 17mm x 3.5 l/h x 0.6 meter dripper spacing x 0,9 mm wall thickness | m | 1
F.1.1.51 |  | 17mm x 1.0 l/h x 0.75 meter dripper spacing x 0,9 mm wall thickness | m | 1
F.1.1.52 |  | 17mm x 1.2 l/h x 0.75 meter dripper spacing x 0,9 mm wall thickness | m | 1
F.1.1.53 |  | 17mm x 1.6 l/h x 0.75 meter dripper spacing x 0,9 mm wall thickness | m | 1
F.1.1.54 |  | 17mm x 2.1 l/h x 0.75 meter dripper spacing x 0,9 mm wall thickness | m | 1
F.1.1.55 |  | 17mm x 3.5 l/h x 0.75 meter dripper spacing x 0,9 mm wall thickness | m | 1
F.1.1.56 |  | 17mm x 1.0 l/h x 1.0 meter dripper spacing x 0,9 mm wall thickness | m | 1
F.1.1.57 |  | 17mm x 1.2 l/h x 1.0 meter dripper spacing x 0,9 mm wall thickness | m | 1
F.1.1.58 |  | 17mm x 1.6 l/h x 1.0 meter dripper spacing x 0,9 mm wall thickness | m | 1
F.1.1.59 |  | 17mm x 2.1 l/h x 1.0 meter dripper spacing x 0,9 mm wall thickness | m | 1
F.1.1.60 |  | 17mm x 3.5 l/h x 1.0 meter dripper spacing x 0,9 mm wall thickness | m | 1
F.1.1.61 |  | 17mm x 1.0 l/h x 0.3 meter dripper spacing x 1,2 mm wall thickness | m | 1
F |  | Carried forward
F |  | Brought forward
F.1.1.62 |  | 17mm x 1.2 l/h x 0.3 meter dripper spacing x 1,2 mm wall thickness | m | 1
F.1.1.63 |  | 17mm x 1.6 l/h x 0.3 meter dripper spacing x 1,2 mm wall thickness | m | 1
F.1.1.64 |  | 17mm x 2.1 l/h x 0.3 meter dripper spacing x 1,2 mm wall thickness | m | 1
F.1.1.65 |  | 17mm x 3.5 l/h x 0.3 meter dripper spacing x 1,2 mm wall thickness | m | 1
F.1.1.66 |  | 17mm x 1.0 l/h x 0.4 meter dripper spacing x 1,2 mm wall thickness | m | 1
F.1.1.67 |  | 17mm x 1.2 l/h x 0.4 meter dripper spacing x 1,2 mm wall thickness | m | 1
F.1.1.68 |  | 17mm x 1.6 l/h x 0.4 meter dripper spacing x 1,2 mm wall thickness | m | 1
F.1.1.69 |  | 17mm x 2.1 l/h x 0.4 meter dripper spacing x 1,2 mm wall thickness | m | 1
F.1.1.70 |  | 17mm x 3.5 l/h x 0.4 meter dripper spacing x 1,2 mm wall thickness | m | 1
F.1.1.71 |  | 17mm x 1.0 l/h x 0.5 meter dripper spacing x 1,2 mm wall thickness | m | 1
F.1.1.72 |  | 17mm x 1.2 l/h x 0.5 meter dripper spacing x 1,2 mm wall thickness | m | 1
F.1.1.73 |  | 17mm x 1.6 l/h x 0.5 meter dripper spacing x 1,2 mm wall thickness | m | 1
F.1.1.74 |  | 17mm x 2.1 l/h x 0.5 meter dripper spacing x 1,2 mm wall thickness | m | 1
F.1.1.75 |  | 17mm x 3.5 l/h x 0.5 meter dripper spacing x 1,2 mm wall thickness | m | 1
F.1.1.76 |  | 17mm x 1.0 l/h x 0.6 meter dripper spacing x 1,2 mm wall thickness | m | 1
F.1.1.77 |  | 17mm x 1.2 l/h x 0.6 meter dripper spacing x 1,2 mm wall thickness | m | 1
F.1.1.78 |  | 17mm x 1.6 l/h x 0.6 meter dripper spacing x 1,2 mm wall thickness | m | 1
F.1.1.79 |  | 17mm x 2.1 l/h x 0.6 meter dripper spacing x 1,2 mm wall thickness | m | 1
F.1.1.80 |  | 17mm x 3.5 l/h x 0.6 meter dripper spacing x 1,2 mm wall thickness | m | 1
F.1.1.81 |  | 17mm x 1.0 l/h x 0.75 meter dripper spacing x 1,2 mm wall thickness | m | 1
F.1.1.82 |  | 17mm x 1.2 l/h x 0.75 meter dripper spacing x 1,2 mm wall thickness | m | 1
F.1.1.83 |  | 17mm x 1.6 l/h x 0.75 meter dripper spacing x 1,2 mm wall thickness | m | 1
F.1.1.84 |  | 17mm x 2.1 l/h x 0.75 meter dripper spacing x 1,2 mm wall thickness | m | 1
F.1.1.85 |  | 17mm x 3.5 l/h x 0.75 meter dripper spacing x 1,2 mm wall thickness | m | 1
F.1.1.86 |  | 17mm x 1.0 l/h x 1.0 meter dripper spacing x 1,2 mm wall thickness | m | 1
F.1.1.87 |  | 17mm x 1.2 l/h x 1.0 meter dripper spacing x 1,2 mm wall thickness | m | 1
F.1.1.88 |  | 17mm x 1.6 l/h x 1.0 meter dripper spacing x 1,2 mm wall thickness | m | 1
F.1.1.89 |  | 17mm x 2.1 l/h x 1.0 meter dripper spacing x 1,2 mm wall thickness | m | 1
F.1.1.90 |  | 17mm x 3.5 l/h x 1.0 meter dripper spacing x 1,2 mm wall thickness | m | 1
F.1.1.91 |  | 16mm x 0.7 l/h x 0.3 meter dripper spacing x 0,6 mm wall thickness | m | 1
F.1.1.92 |  | 16mm x 0.9 l/h x 0.3 meter dripper spacing x 0,6 mm wall thickness | m | 1
F.1.1.93 |  | 16mm x 1.2 l/h x 0.3 meter dripper spacing x 0,6 mm wall thickness | m | 1
F |  | Carried forward
F |  | Brought forward
F.1.1.94 |  | 16mm x 1.6 l/h x 0.3 meter dripper spacing x 0,6 mm wall thickness | m | 1
F.1.1.95 |  | 16mm x 2.1 l/h x 0.3 meter dripper spacing x 0,6 mm wall thickness | m | 1
F.1.1.96 |  | 16mm x 3.4 l/h x 0.3 meter dripper spacing x 0,6 mm wall thickness | m | 1
F.1.1.97 |  | 16mm x 0.7 l/h x 0.4 meter dripper spacing x 0,6 mm wall thickness | m | 1
F.1.1.98 |  | 16mm x 0.9 l/h x 0.4 meter dripper spacing x 0,6 mm wall thickness | m | 1
F.1.1.99 |  | 16mm x 1.2 l/h x 0.4 meter dripper spacing x 0,6 mm wall thickness | m | 1
F.1.1.100 |  | 16mm x 1.6 l/h x 0.4 meter dripper spacing x 0,6 mm wall thickness | m | 1
F.1.1.101 |  | 16mm x 2.1 l/h x 0.4 meter dripper spacing x 0,6 mm wall thickness | m | 1
F.1.1.102 |  | 16mm x 3.4 l/h x 0.4 meter dripper spacing x 0,6 mm wall thickness | m | 1
F.1.1.103 |  | 16mm x 0.7 l/h x 0.5 meter dripper spacing x 0,6 mm wall thickness | m | 1
F.1.1.104 |  | 16mm x 0.9 l/h x 0.5 meter dripper spacing x 0,6 mm wall thickness | m | 1
F.1.1.105 |  | 16mm x 1.2 l/h x 0.5 meter dripper spacing x 0,6 mm wall thickness | m | 1
F.1.1.106 |  | 16mm x 1.6 l/h x 0.5 meter dripper spacing x 0,6 mm wall thickness | m | 1
F.1.1.107 |  | 16mm x 2.1 l/h x 0.5 meter dripper spacing x 0,6 mm wall thickness | m | 1
F.1.1.108 |  | 16mm x 3.4 l/h x 0.5 meter dripper spacing x 0,6 mm wall thickness | m | 1
F.1.1.109 |  | 16mm x 0.7 l/h x 0.6 meter dripper spacing x 0,6 mm wall thickness | m | 1
F.1.1.110 |  | 16mm x 0.9 l/h x 0.6 meter dripper spacing x 0,6 mm wall thickness | m | 1
F.1.1.111 |  | 16mm x 1.2 l/h x 0.6 meter dripper spacing x 0,6 mm wall thickness | m | 1
F.1.1.112 |  | 16mm x 1.6 l/h x 0.6 meter dripper spacing x 0,6 mm wall thickness | m | 1
F.1.1.113 |  | 16mm x 2.1 l/h x 0.6 meter dripper spacing x 0,6 mm wall thickness | m | 1
F.1.1.114 |  | 16mm x 3.4 l/h x 0.6 meter dripper spacing x 0,6 mm wall thickness | m | 1
F.1.1.115 |  | 16mm x 0.7 l/h x 0.3 meter dripper spacing x 0,4 mm wall thickness | m | 1
F.1.1.116 |  | 16mm x 0.9 l/h x 0.3 meter dripper spacing x 0,4 mm wall thickness | m | 1
F.1.1.117 |  | 16mm x 1.2 l/h x 0.3 meter dripper spacing x 0,4 mm wall thickness | m | 1
F.1.1.118 |  | 16mm x 1.6 l/h x 0.3 meter dripper spacing x 0,4 mm wall thickness | m | 1
F.1.1.119 |  | 16mm x 2.1 l/h x 0.3 meter dripper spacing x 0,4 mm wall thickness | m | 1
F.1.1.120 |  | 16mm x 3.4 l/h x 0.3 meter dripper spacing x 0,4 mm wall thickness | m | 1
F.1.1.121 |  | 16mm x 0.7 l/h x 0.4 meter dripper spacing x 0,4 mm wall thickness | m | 1
F.1.1.122 |  | 16mm x 0.9 l/h x 0.4 meter dripper spacing x 0,4 mm wall thickness | m | 1
F.1.1.123 |  | 16mm x 1.2 l/h x 0.4 meter dripper spacing x 0,4 mm wall thickness | m | 1
F.1.1.124 |  | 16mm x 1.6 l/h x 0.4 meter dripper spacing x 0,4 mm wall thickness | m | 1
F.1.1.125 |  | 16mm x 2.1 l/h x 0.4 meter dripper spacing x 0,4 mm wall thickness | m | 1
F |  | Carried forward
F |  | Brought forward
F.1.1.126 |  | 16mm x 3.4 l/h x 0.4 meter dripper spacing x 0,4 mm wall thickness | m | 1
F.1.1.127 |  | 16mm x 0.7 l/h x 0.5 meter dripper spacing x 0,4 mm wall thickness | m | 1
F.1.1.128 |  | 16mm x 0.9 l/h x 0.5 meter dripper spacing x 0,4 mm wall thickness | m | 1
F.1.1.129 |  | 16mm x 1.2 l/h x 0.5 meter dripper spacing x 0,4 mm wall thickness | m | 1
F.1.1.130 |  | 16mm x 1.6 l/h x 0.5 meter dripper spacing x 0,4 mm wall thickness | m | 1
F.1.1.131 |  | 16mm x 2.1 l/h x 0.5 meter dripper spacing x 0,4 mm wall thickness | m | 1
F.1.1.132 |  | 16mm x 3.4 l/h x 0.5 meter dripper spacing x 0,4 mm wall thickness | m | 1
F.1.1.133 |  | 16mm x 0.7 l/h x 0.6 meter dripper spacing x 0,4 mm wall thickness | m | 1
F.1.1.134 |  | 16mm x 0.9 l/h x 0.6 meter dripper spacing x 0,4 mm wall thickness | m | 1
F.1.1.135 |  | 16mm x 1.2 l/h x 0.6 meter dripper spacing x 0,4 mm wall thickness | m | 1
F.1.1.136 |  | 16mm x 1.6 l/h x 0.6 meter dripper spacing x 0,4 mm wall thickness | m | 1
F.1.1.137 |  | 16mm x 2.1 l/h x 0.6 meter dripper spacing x 0,4 mm wall thickness | m | 1
F.1.1.138 |  | 16mm x 3.4 l/h x 0.6 meter dripper spacing x 0,4 mm wall thickness | m | 1
F.1.1.139 |  | 16mm x 0.7 l/h x 0.3 meter dripper spacing x 0,9 mm wall thickness | m | 1
F.1.1.140 |  | 16mm x 0.9 l/h x 0.3 meter dripper spacing x 0,9 mm wall thickness | m | 1
F.1.1.141 |  | 16mm x 1.2 l/h x 0.3 meter dripper spacing x 0,9 mm wall thickness | m | 1
F.1.1.142 |  | 16mm x 1.6 l/h x 0.3 meter dripper spacing x 0,9 mm wall thickness | m | 1
F.1.1.143 |  | 16mm x 2.1 l/h x 0.3 meter dripper spacing x 0,9 mm wall thickness | m | 1
F.1.1.144 |  | 16mm x 3.4 l/h x 0.3 meter dripper spacing x 0,9 mm wall thickness | m | 1
F.1.1.145 |  | 16mm x 0.7 l/h x 0.4 meter dripper spacing x 0,9 mm wall thickness | m | 1
F.1.1.146 |  | 16mm x 0.9 l/h x 0.4 meter dripper spacing x 0,9 mm wall thickness | m | 1
F.1.1.147 |  | 16mm x 1.2 l/h x 0.4 meter dripper spacing x 0,9 mm wall thickness | m | 1
F.1.1.148 |  | 16mm x 1.6 l/h x 0.4 meter dripper spacing x 0,9 mm wall thickness | m | 1
F.1.1.149 |  | 16mm x 2.1 l/h x 0.4 meter dripper spacing x 0,9 mm wall thickness | m | 1
F.1.1.150 |  | 16mm x 3.4 l/h x 0.4 meter dripper spacing x 0,9 mm wall thickness | m | 1
F.1.1.151 |  | 16mm x 0.7 l/h x 0.5 meter dripper spacing x 0,9 mm wall thickness | m | 1
F.1.1.152 |  | 16mm x 0.9 l/h x 0.5 meter dripper spacing x 0,9 mm wall thickness | m | 1
F.1.1.153 |  | 16mm x 1.2 l/h x 0.5 meter dripper spacing x 0,9 mm wall thickness | m | 1
F.1.1.154 |  | 16mm x 1.6 l/h x 0.5 meter dripper spacing x 0,9 mm wall thickness | m | 1
F.1.1.155 |  | 16mm x 2.1 l/h x 0.5 meter dripper spacing x 0,9 mm wall thickness | m | 1
F.1.1.156 |  | 16mm x 3.4 l/h x 0.5 meter dripper spacing x 0,9 mm wall thickness | m | 1
F.1.1.157 |  | 16mm x 0.7 l/h x 0.6 meter dripper spacing x 0,9 mm wall thickness | m | 1
F |  | Carried forward
F |  | Brought forward
F.1.1.158 |  | 16mm x 0.9 l/h x 0.6 meter dripper spacing x 0,9 mm wall thickness | m | 1
F.1.1.159 |  | 16mm x 1.2 l/h x 0.6 meter dripper spacing x 0,9 mm wall thickness | m | 1
F.1.1.160 |  | 16mm x 1.6 l/h x 0.6 meter dripper spacing x 0,9 mm wall thickness | m | 1
F.1.1.161 |  | 16mm x 2.1 l/h x 0.6 meter dripper spacing x 0,9 mm wall thickness | m | 1
F.1.1.162 |  | 16mm x 3.4 l/h x 0.6 meter dripper spacing x 0,9 mm wall thickness | m | 1
F.1.1.163 |  | 16mm x 0.7 l/h x 0.3 meter dripper spacing x 1,2 mm wall thickness | m | 1
F.1.1.164 |  | 16mm x 0.9 l/h x 0.3 meter dripper spacing x 1,2 mm wall thickness | m | 1
F.1.1.165 |  | 16mm x 1.2 l/h x 0.3 meter dripper spacing x 1,2 mm wall thickness | m | 1
F.1.1.166 |  | 16mm x 1.6 l/h x 0.3 meter dripper spacing x 1,2 mm wall thickness | m | 1
F.1.1.167 |  | 16mm x 2.1 l/h x 0.3 meter dripper spacing x 1,2 mm wall thickness | m | 1
F.1.1.168 |  | 16mm x 3.4 l/h x 0.3 meter dripper spacing x 1,2 mm wall thickness | m | 1
F.1.1.169 |  | 16mm x 0.7 l/h x 0.4 meter dripper spacing x 1,2 mm wall thickness | m | 1
F.1.1.170 |  | 16mm x 0.9 l/h x 0.4 meter dripper spacing x 1,2 mm wall thickness | m | 1
F.1.1.171 |  | 16mm x 1.2 l/h x 0.4 meter dripper spacing x 1,2 mm wall thickness | m | 1
F.1.1.172 |  | 16mm x 1.6 l/h x 0.4 meter dripper spacing x 1,2 mm wall thickness | m | 1
F.1.1.173 |  | 16mm x 2.1 l/h x 0.4 meter dripper spacing x 1,2 mm wall thickness | m | 1
F.1.1.174 |  | 16mm x 3.4 l/h x 0.4 meter dripper spacing x 1,2 mm wall thickness | m | 1
F.1.1.175 |  | 16mm x 0.7 l/h x 0.5 meter dripper spacing x 1,2 mm wall thickness | m | 1
F.1.1.176 |  | 16mm x 0.9 l/h x 0.5 meter dripper spacing x 1,2 mm wall thickness | m | 1
F.1.1.177 |  | 16mm x 1.2 l/h x 0.5 meter dripper spacing x 1,2 mm wall thickness | m | 1
F.1.1.178 |  | 16mm x 1.6 l/h x 0.5 meter dripper spacing x 1,2 mm wall thickness | m | 1
F.1.1.179 |  | 16mm x 2.1 l/h x 0.5 meter dripper spacing x 1,2 mm wall thickness | m | 1
F.1.1.180 |  | 16mm x 3.4 l/h x 0.5 meter dripper spacing x 1,2 mm wall thickness | m | 1
F.1.1.181 |  | 16mm x 0.7 l/h x 0.6 meter dripper spacing x 1,2 mm wall thickness | m | 1
F.1.1.182 |  | 16mm x 0.9 l/h x 0.6 meter dripper spacing x 1,2 mm wall thickness | m | 1
F.1.1.183 |  | 16mm x 1.2 l/h x 0.6 meter dripper spacing x 1,2 mm wall thickness | m | 1
F.1.1.184 |  | 16mm x 1.6 l/h x 0.6 meter dripper spacing x 1,2 mm wall thickness | m | 1
F.1.1.185 |  | 16mm x 2.1 l/h x 0.6 meter dripper spacing x 1,2 mm wall thickness | m | 1
F.1.1.186 |  | 16mm x 3.4 l/h x 0.6 meter dripper spacing x 1,2 mm wall thickness | m | 1
F.1.1.187 |  | 20mm x 1.0 l/h x dripper spacing x 1.2 mm wall thickness | m | 1
F.1.1.188 |  | 20mm x 1.2 l/h x dripper spacing x 1.2 mm wall thickness | m | 1
F.1.1.189 |  | 20mm x 1.6 l/h x dripper spacing x 1.2 mm wall thickness | m | 1
F |  | Carried forward
F |  | Brought forward
F.1.1.190 |  | 20mm x 2.1 l/h x dripper spacing x 1.2 mm wall thickness | m | 1
F.1.1.191 |  | 20mm x 3.5 l/h x dripper spacing x 1.2 mm wall thickness | m | 1
F.1.1.192 |  | 20mm x 1.0 l/h x dripper spacing x 1.2 mm wall thickness | m | 1
F.1.1.193 |  | 20mm x 1.2 l/h x dripper spacing x 1.2 mm wall thickness | m | 1
F.1.1.194 |  | 20mm x 1.6 l/h x dripper spacing x 1.2 mm wall thickness | m | 1
F.1.1.195 |  | 20mm x 2.1 l/h x dripper spacing x 1.2 mm wall thickness | m | 1
F.1.1.196 |  | 20mm x 3.5 l/h x dripper spacing x 1.2 mm wall thickness | m | 1
F.1.1.197 |  | 20mm x 1.0 l/h x dripper spacing x 1.2 mm wall thickness | m | 1
F.1.1.198 |  | 20mm x 1.2 l/h x dripper spacing x 1.2 mm wall thickness | m | 1
F.1.1.199 |  | 20mm x 1.6 l/h x dripper spacing x 1.2 mm wall thickness | m | 1
F.1.1.200 |  | 20mm x 2.1 l/h x dripper spacing x 1.2 mm wall thickness | m | 1
F.1.1.201 |  | 20mm x 3.5 l/h x dripper spacing x 1.2 mm wall thickness | m | 1
F.1.1.202 |  | 20mm x 1.0 l/h x dripper spacing x 1.2 mm wall thickness | m | 1
F.1.1.203 |  | 20mm x 1.2 l/h x dripper spacing x 1.2 mm wall thickness | m | 1
F.1.1.204 |  | 20mm x 1.6 l/h x dripper spacing x 1.2 mm wall thickness | m | 1
F.1.1.205 |  | 20mm x 2.1 l/h x dripper spacing x 1.2 mm wall thickness | m | 1
F.1.1.206 |  | 20mm x 3.5 l/h x dripper spacing x 1.2 mm wall thickness | m | 1
F.1.1.207 |  | 20mm x 1.0 l/h x dripper spacing x 1.2 mm wall thickness | m | 1
F.1.1.208 |  | 20mm x 1.2 l/h x dripper spacing x 1.2 mm wall thickness | m | 1
F.1.1.209 |  | 20mm x 1.6 l/h x dripper spacing x 1.2 mm wall thickness | m | 1
F.1.1.210 |  | 20mm x 2.1 l/h x dripper spacing x 1.2 mm wall thickness | m | 1
F.1.1.211 |  | 20mm x 3.5 l/h x dripper spacing x 1.2 mm wall thickness | m | 1
F.1.1.212 |  | 20mm x 1.0 l/h x dripper spacing x 1.2 mm wall thickness | m | 1
F.1.1.213 |  | 20mm x 1.2 l/h x dripper spacing x 1.2 mm wall thickness | m | 1
F.1.1.214 |  | 20mm x 1.6 l/h x dripper spacing x 1.2 mm wall thickness | m | 1
F.1.1.215 |  | 20mm x 2.1 l/h x dripper spacing x 1.2 mm wall thickness | m | 1
F.1.1.216 |  | 20mm x 3.5 l/h x dripper spacing x 1.2 mm wall thickness | m | 1
F.1.1.217 |  | 20mm x 1.0 l/h x dripper spacing x 0.9 mm wall thickness | m | 1
F.1.1.218 |  | 20mm x 1.2 l/h x dripper spacing x 0.9 mm wall thickness | m | 1
F.1.1.219 |  | 20mm x 1.6 l/h x dripper spacing x 0.9 mm wall thickness | m | 1
F.1.1.220 |  | 20mm x 2.1 l/h x dripper spacing x 0.9 mm wall thickness | m | 1
F.1.1.221 |  | 20mm x 3.5 l/h x dripper spacing x 0.9 mm wall thickness | m | 1
F |  | Carried forward
F |  | Brought forward
F.1.1.222 |  | 20mm x 1.0 l/h x dripper spacing x 0.9 mm wall thickness | m | 1
F.1.1.223 |  | 20mm x 1.2 l/h x dripper spacing x 0.9 mm wall thickness | m | 1
F.1.1.224 |  | 20mm x 1.6 l/h x dripper spacing x 0.9 mm wall thickness | m | 1
F.1.1.225 |  | 20mm x 2.1 l/h x dripper spacing x 0.9 mm wall thickness | m | 1
F.1.1.226 |  | 20mm x 3.5 l/h x dripper spacing x 0.9 mm wall thickness | m | 1
F.1.1.227 |  | 20mm x 1.0 l/h x dripper spacing x 0.9 mm wall thickness | m | 1
F.1.1.228 |  | 20mm x 1.2 l/h x dripper spacing x 0.9 mm wall thickness | m | 1
F.1.1.229 |  | 20mm x 1.6 l/h x dripper spacing x 0.9 mm wall thickness | m | 1
F.1.1.230 |  | 20mm x 2.1 l/h x dripper spacing x 0.9 mm wall thickness | m | 1
F.1.1.231 |  | 20mm x 3.5 l/h x dripper spacing x 0.9 mm wall thickness | m | 1
F.1.1.232 |  | 20mm x 1.0 l/h x dripper spacing x 0.9 mm wall thickness | m | 1
F.1.1.233 |  | 20mm x 1.2 l/h x dripper spacing x 0.9 mm wall thickness | m | 1
F.1.1.234 |  | 20mm x 1.6 l/h x dripper spacing x 0.9 mm wall thickness | m | 1
F.1.1.235 |  | 20mm x 2.1 l/h x dripper spacing x 0.9 mm wall thickness | m | 1
F.1.1.236 |  | 20mm x 3.5 l/h x dripper spacing x 0.9 mm wall thickness | m | 1
F.1.1.237 |  | 20mm x 1.0 l/h x dripper spacing x 0.9 mm wall thickness | m | 1
F.1.1.238 |  | 20mm x 1.2 l/h x dripper spacing x 0.9 mm wall thickness | m | 1
F.1.1.239 |  | 20mm x 1.6 l/h x dripper spacing x 0.9 mm wall thickness | m | 1
F.1.1.240 |  | 20mm x 2.1 l/h x dripper spacing x 0.9 mm wall thickness | m | 1
F.1.1.241 |  | 20mm x 3.5 l/h x dripper spacing x 0.9 mm wall thickness | m | 1
F.1.1.242 |  | 20mm x 1.0 l/h x dripper spacing x 0.9 mm wall thickness | m | 1
F.1.1.243 |  | 20mm x 1.2 l/h x dripper spacing x 0.9 mm wall thickness | m | 1
F.1.1.244 |  | 20mm x 1.6 l/h x dripper spacing x 0.9 mm wall thickness | m | 1
F.1.1.245 |  | 20mm x 2.1 l/h x dripper spacing x 0.9 mm wall thickness | m | 1
F.1.1.246 |  | 20mm x 3.5 l/h x dripper spacing x 0.9 mm wall thickness | m | 1
F.1.2 |  | Non - Pressure compensating inline drippers (NPC) 1-3.5 bar
F.1.2.1 |  | 12mm x 0.8 l/h x dripper spacing x 0.9 mm wall thickness | m | 1
F.1.2.2 |  | 12mm x 1.2 l/h x dripper spacing x 0.9 mm wall thickness | m | 1
F.1.2.3 |  | 12mm x 1.6 l/h x dripper spacing x 0.9 mm wall thickness | m | 1
F.1.2.4 |  | 12mm x 2.0 l/h x dripper spacing x 0.9 mm wall thickness | m | 1
F.1.2.5 |  | 12mm x 4.0 l/h x dripper spacing x 0.9 mm wall thickness | m | 1
F |  | Carried forward
F |  | Brought forward
F.1.2.6 |  | 12mm x 0.8 l/h x dripper spacing x 0.9 mm wall thickness | m | 1
F.1.2.7 |  | 12mm x 1.2 l/h x dripper spacing x 0.9 mm wall thickness | m | 1
F.1.2.8 |  | 12mm x 1.6 l/h x dripper spacing x 0.9 mm wall thickness | m | 1
F.1.2.9 |  | 12mm x 2.0 l/h x dripper spacing x 0.9 mm wall thickness | m | 1
F.1.2.10 |  | 12mm x 4.0 l/h x dripper spacing x 0.9 mm wall thickness | m | 1
F.1.2.11 |  | 12mm x 0.8 l/h x dripper spacing x 0.9 mm wall thickness | m | 1
F.1.2.12 |  | 12mm x 1.2 l/h x dripper spacing x 0.9 mm wall thickness | m | 1
F.1.2.13 |  | 12mm x 1.6 l/h x dripper spacing x 0.9 mm wall thickness | m | 1
F.1.2.14 |  | 12mm x 2.0 l/h x dripper spacing x 0.9 mm wall thickness | m | 1
F.1.2.15 |  | 12mm x 4.0 l/h x dripper spacing x 0.9 mm wall thickness | m | 1
F.1.2.16 |  | 12mm x 0.8 l/h x dripper spacing x 0.9 mm wall thickness | m | 1
F.1.2.17 |  | 12mm x 1.2 l/h x dripper spacing x 0.9 mm wall thickness | m | 1
F.1.2.18 |  | 12mm x 1.6 l/h x dripper spacing x 0.9 mm wall thickness | m | 1
F.1.2.19 |  | 12mm x 2.0 l/h x dripper spacing x 0.9 mm wall thickness | m | 1
F.1.2.20 |  | 12mm x 4.0 l/h x dripper spacing x 0.9 mm wall thickness | m | 1
F.1.2.21 |  | 12mm x 0.8 l/h x dripper spacing x 0.9 mm wall thickness | m | 1
F.1.2.22 |  | 12mm x 1.2 l/h x dripper spacing x 0.9 mm wall thickness | m | 1
F.1.2.23 |  | 12mm x 1.6 l/h x dripper spacing x 0.9 mm wall thickness | m | 1
F.1.2.24 |  | 12mm x 2.0 l/h x dripper spacing x 0.9 mm wall thickness | m | 1
F.1.2.25 |  | 12mm x 4.0 l/h x dripper spacing x 0.9 mm wall thickness | m | 1
F.1.2.26 |  | 12mm x 0.8 l/h x dripper spacing x 0.9 mm wall thickness | m | 1
F.1.2.27 |  | 12mm x 1.2 l/h x dripper spacing x 0.9 mm wall thickness | m | 1
F.1.2.28 |  | 12mm x 1.6 l/h x dripper spacing x 0.9 mm wall thickness | m | 1
F.1.2.29 |  | 12mm x 2.0 l/h x dripper spacing x 0.9 mm wall thickness | m | 1
F.1.2.30 |  | 12mm x 4.0 l/h x dripper spacing x 0.9 mm wall thickness | m | 1
F.1.2.31 |  | 12mm x 0.8 l/h x dripper spacing x 0.6 mm wall thickness | m | 1
F.1.2.32 |  | 12mm x 1.2 l/h x dripper spacing x 0.6 mm wall thickness | m | 1
F.1.2.33 |  | 12mm x 1.6 l/h x dripper spacing x 0.6 mm wall thickness | m | 1
F.1.2.34 |  | 12mm x 2.0 l/h x dripper spacing x 0.6 mm wall thickness | m | 1
F.1.2.35 |  | 12mm x 4.0 l/h x dripper spacing x 0.6 mm wall thickness | m | 1
F.1.2.36 |  | 12mm x 0.8 l/h x dripper spacing x 0.6 mm wall thickness | m | 1
F.1.2.37 |  | 12mm x 1.2 l/h x dripper spacing x 0.6 mm wall thickness | m | 1
F |  | Carried forward
F |  | Brought forward
F.1.2.38 |  | 12mm x 1.6 l/h x dripper spacing x 0.6 mm wall thickness | m | 1
F.1.2.39 |  | 12mm x 2.0 l/h x dripper spacing x 0.6 mm wall thickness | m | 1
F.1.2.40 |  | 12mm x 4.0 l/h x dripper spacing x 0.6 mm wall thickness | m | 1
F.1.2.41 |  | 12mm x 0.8 l/h x dripper spacing x 0.6 mm wall thickness | m | 1
F.1.2.42 |  | 12mm x 1.2 l/h x dripper spacing x 0.6 mm wall thickness | m | 1
F.1.2.43 |  | 12mm x 1.6 l/h x dripper spacing x 0.6 mm wall thickness | m | 1
F.1.2.44 |  | 12mm x 2.0 l/h x dripper spacing x 0.6 mm wall thickness | m | 1
F.1.2.45 |  | 12mm x 4.0 l/h x dripper spacing x 0.6 mm wall thickness | m | 1
F.1.2.46 |  | 12mm x 0.8 l/h x dripper spacing x 0.6 mm wall thickness | m | 1
F.1.2.47 |  | 12mm x 1.2 l/h x dripper spacing x 0.6 mm wall thickness | m | 1
F.1.2.48 |  | 12mm x 1.6 l/h x dripper spacing x 0.6 mm wall thickness | m | 1
F.1.2.49 |  | 12mm x 2.0 l/h x dripper spacing x 0.6 mm wall thickness | m | 1
F.1.2.50 |  | 12mm x 4.0 l/h x dripper spacing x 0.6 mm wall thickness | m | 1
F.1.2.51 |  | 12mm x 0.8 l/h x dripper spacing x 0.6 mm wall thickness | m | 1
F.1.2.52 |  | 12mm x 1.2 l/h x dripper spacing x 0.6 mm wall thickness | m | 1
F.1.2.53 |  | 12mm x 1.6 l/h x dripper spacing x 0.6 mm wall thickness | m | 1
F.1.2.54 |  | 12mm x 2.0 l/h x dripper spacing x 0.6 mm wall thickness | m | 1
F.1.2.55 |  | 12mm x 4.0 l/h x dripper spacing x 0.6 mm wall thickness | m | 1
F.1.2.56 |  | 12mm x 0.8 l/h x dripper spacing x 0.6 mm wall thickness | m | 1
F.1.2.57 |  | 12mm x 1.2 l/h x dripper spacing x 0.6 mm wall thickness | m | 1
F.1.2.58 |  | 12mm x 1.6 l/h x dripper spacing x 0.6 mm wall thickness | m | 1
F.1.2.59 |  | 12mm x 2.0 l/h x dripper spacing x 0.6 mm wall thickness | m | 1
F.1.2.60 |  | 12mm x 4.0 l/h x dripper spacing x 0.6 mm wall thickness | m | 1
F.1.2.61 |  | 17mm x 1.0 l/h x 0.3 meter dripper spacing x 0,6 mm wall thickness | m | 1
F.1.2.62 |  | 17mm x 1.2 l/h x 0.3 meter dripper spacing x 0,6 mm wall thickness | m | 1
F.1.2.63 |  | 17mm x 1.6 l/h x 0.3 meter dripper spacing x 0,6 mm wall thickness | m | 1
F.1.2.64 |  | 17mm x 2.1 l/h x 0.3 meter dripper spacing x 0,6 mm wall thickness | m | 1
F.1.2.65 |  | 17mm x 3.5 l/h x 0.3 meter dripper spacing x 0,6 mm wall thickness | m | 1
F.1.2.66 |  | 17mm x 1.0 l/h x 0.4 meter dripper spacing x 0,6 mm wall thickness | m | 1
F.1.2.67 |  | 17mm x 1.2 l/h x 0.4 meter dripper spacing x 0,6 mm wall thickness | m | 1
F.1.2.68 |  | 17mm x 1.6 l/h x 0.4 meter dripper spacing x 0,6 mm wall thickness | m | 1
F.1.2.69 |  | 17mm x 2.1 l/h x 0.4 meter dripper spacing x 0,6 mm wall thickness | m | 1
F |  | Carried forward
F |  | Brought forward
F.1.2.70 |  | 17mm x 3.5 l/h x 0.4 meter dripper spacing x 0,6 mm wall thickness | m | 1
F.1.2.71 |  | 17mm x 1.0 l/h x 0.5 meter dripper spacing x 0,6 mm wall thickness | m | 1
F.1.2.72 |  | 17mm x 1.2 l/h x 0.5 meter dripper spacing x 0,6 mm wall thickness | m | 1
F.1.2.73 |  | 17mm x 1.6 l/h x 0.5 meter dripper spacing x 0,6 mm wall thickness | m | 1
F.1.2.74 |  | 17mm x 2.1 l/h x 0.5 meter dripper spacing x 0,6 mm wall thickness | m | 1
F.1.2.75 |  | 17mm x 3.5 l/h x 0.5 meter dripper spacing x 0,6 mm wall thickness | m | 1
F.1.2.76 |  | 17mm x 1.0 l/h x 0.6 meter dripper spacing x 0,6 mm wall thickness | m | 1
F.1.2.77 |  | 17mm x 1.2 l/h x 0.6 meter dripper spacing x 0,6 mm wall thickness | m | 1
F.1.2.78 |  | 17mm x 1.6 l/h x 0.6 meter dripper spacing x 0,6 mm wall thickness | m | 1
F.1.2.79 |  | 17mm x 2.1 l/h x 0.6 meter dripper spacing x 0,6 mm wall thickness | m | 1
F.1.2.80 |  | 17mm x 3.5 l/h x 0.6 meter dripper spacing x 0,6 mm wall thickness | m | 1
F.1.2.81 |  | 17mm x 1.0 l/h x 0.75 meter dripper spacing x 0,6 mm wall thickness | m | 1
F.1.2.82 |  | 17mm x 1.2 l/h x 0.75 meter dripper spacing x 0,6 mm wall thickness | m | 1
F.1.2.83 |  | 17mm x 1.6 l/h x 0.75 meter dripper spacing x 0,6 mm wall thickness | m | 1
F.1.2.84 |  | 17mm x 2.1 l/h x 0.75 meter dripper spacing x 0,6 mm wall thickness | m | 1
F.1.2.85 |  | 17mm x 3.5 l/h x 0.75 meter dripper spacing x 0,6 mm wall thickness | m | 1
F.1.2.86 |  | 17mm x 1.0 l/h x 1.0 meter dripper spacing x 0,6 mm wall thickness | m | 1
F.1.2.87 |  | 17mm x 1.2 l/h x 1.0 meter dripper spacing x 0,6 mm wall thickness | m | 1
F.1.2.88 |  | 17mm x 1.6 l/h x 1.0 meter dripper spacing x 0,6 mm wall thickness | m | 1
F.1.2.89 |  | 17mm x 2.1 l/h x 1.0 meter dripper spacing x 0,6 mm wall thickness | m | 1
F.1.2.90 |  | 17mm x 3.5 l/h x 1.0 meter dripper spacing x 0,6 mm wall thickness | m | 1
F.1.2.91 |  | 17mm x 1.0 l/h x 0.3 meter dripper spacing x 0,9 mm wall thickness | m | 1
F.1.2.92 |  | 17mm x 1.2 l/h x 0.3 meter dripper spacing x 0,9 mm wall thickness | m | 1
F.1.2.93 |  | 17mm x 1.6 l/h x 0.3 meter dripper spacing x 0,9 mm wall thickness | m | 1
F.1.2.94 |  | 17mm x 2.1 l/h x 0.3 meter dripper spacing x 0,9 mm wall thickness | m | 1
F.1.2.95 |  | 17mm x 3.5 l/h x 0.3 meter dripper spacing x 0,9 mm wall thickness | m | 1
F.1.2.96 |  | 17mm x 1.0 l/h x 0.4 meter dripper spacing x 0,9 mm wall thickness | m | 1
F.1.2.97 |  | 17mm x 1.2 l/h x 0.4 meter dripper spacing x 0,9 mm wall thickness | m | 1
F.1.2.98 |  | 17mm x 1.6 l/h x 0.4 meter dripper spacing x 0,9 mm wall thickness | m | 1
F.1.2.99 |  | 17mm x 2.1 l/h x 0.4 meter dripper spacing x 0,9 mm wall thickness | m | 1
F.1.2.100 |  | 17mm x 3.5 l/h x 0.4 meter dripper spacing x 0,9 mm wall thickness | m | 1
F.1.2.101 |  | 17mm x 1.0 l/h x 0.5 meter dripper spacing x 0,9 mm wall thickness | m | 1
F |  | Carried forward
F |  | Brought forward
F.1.2.102 |  | 17mm x 1.2 l/h x 0.5 meter dripper spacing x 0,9 mm wall thickness | m | 1
F.1.2.103 |  | 17mm x 1.6 l/h x 0.5 meter dripper spacing x 0,9 mm wall thickness | m | 1
F.1.2.104 |  | 17mm x 2.1 l/h x 0.5 meter dripper spacing x 0,9 mm wall thickness | m | 1
F.1.2.105 |  | 17mm x 3.5 l/h x 0.5 meter dripper spacing x 0,9 mm wall thickness | m | 1
F.1.2.106 |  | 17mm x 1.0 l/h x 0.6 meter dripper spacing x 0,9 mm wall thickness | m | 1
F.1.2.107 |  | 17mm x 1.2 l/h x 0.6 meter dripper spacing x 0,9 mm wall thickness | m | 1
F.1.2.108 |  | 17mm x 1.6 l/h x 0.6 meter dripper spacing x 0,9 mm wall thickness | m | 1
F.1.2.109 |  | 17mm x 2.1 l/h x 0.6 meter dripper spacing x 0,9 mm wall thickness | m | 1
F.1.2.110 |  | 17mm x 3.5 l/h x 0.6 meter dripper spacing x 0,9 mm wall thickness | m | 1
F.1.2.111 |  | 17mm x 1.0 l/h x 0.75 meter dripper spacing x 0,9 mm wall thickness | m | 1
F.1.2.112 |  | 17mm x 1.2 l/h x 0.75 meter dripper spacing x 0,9 mm wall thickness | m | 1
F.1.2.113 |  | 17mm x 1.6 l/h x 0.75 meter dripper spacing x 0,9 mm wall thickness | m | 1
F.1.2.114 |  | 17mm x 2.1 l/h x 0.75 meter dripper spacing x 0,9 mm wall thickness | m | 1
F.1.2.115 |  | 17mm x 3.5 l/h x 0.75 meter dripper spacing x 0,9 mm wall thickness | m | 1
F.1.2.116 |  | 17mm x 1.0 l/h x 1.0 meter dripper spacing x 0,9 mm wall thickness | m | 1
F.1.2.117 |  | 17mm x 1.2 l/h x 1.0 meter dripper spacing x 0,9 mm wall thickness | m | 1
F.1.2.118 |  | 17mm x 1.6 l/h x 1.0 meter dripper spacing x 0,9 mm wall thickness | m | 1
F.1.2.119 |  | 17mm x 2.1 l/h x 1.0 meter dripper spacing x 0,9 mm wall thickness | m | 1
F.1.2.120 |  | 17mm x 3.5 l/h x 1.0 meter dripper spacing x 0,9 mm wall thickness | m | 1
F.1.2.121 |  | 17mm x 1.0 l/h x 0.3 meter dripper spacing x 1,2 mm wall thickness | m | 1
F.1.2.122 |  | 17mm x 1.2 l/h x 0.3 meter dripper spacing x 1,2 mm wall thickness | m | 1
F.1.2.123 |  | 17mm x 1.6 l/h x 0.3 meter dripper spacing x 1,2 mm wall thickness | m | 1
F.1.2.124 |  | 17mm x 2.1 l/h x 0.3 meter dripper spacing x 1,2 mm wall thickness | m | 1
F.1.2.125 |  | 17mm x 3.5 l/h x 0.3 meter dripper spacing x 1,2 mm wall thickness | m | 1
F.1.2.126 |  | 17mm x 1.0 l/h x 0.4 meter dripper spacing x 1,2 mm wall thickness | m | 1
F.1.2.127 |  | 17mm x 1.2 l/h x 0.4 meter dripper spacing x 1,2 mm wall thickness | m | 1
F.1.2.128 |  | 17mm x 1.6 l/h x 0.4 meter dripper spacing x 1,2 mm wall thickness | m | 1
F.1.2.129 |  | 17mm x 2.1 l/h x 0.4 meter dripper spacing x 1,2 mm wall thickness | m | 1
F.1.2.130 |  | 17mm x 3.5 l/h x 0.4 meter dripper spacing x 1,2 mm wall thickness | m | 1
F.1.2.131 |  | 17mm x 1.0 l/h x 0.5 meter dripper spacing x 1,2 mm wall thickness | m | 1
F.1.2.132 |  | 17mm x 1.2 l/h x 0.5 meter dripper spacing x 1,2 mm wall thickness | m | 1
F.1.2.133 |  | 17mm x 1.6 l/h x 0.5 meter dripper spacing x 1,2 mm wall thickness | m | 1
F |  | Carried forward
F |  | Brought forward
F.1.2.134 |  | 17mm x 2.1 l/h x 0.5 meter dripper spacing x 1,2 mm wall thickness | m | 1
F.1.2.135 |  | 17mm x 3.5 l/h x 0.5 meter dripper spacing x 1,2 mm wall thickness | m | 1
F.1.2.136 |  | 17mm x 1.0 l/h x 0.6 meter dripper spacing x 1,2 mm wall thickness | m | 1
F.1.2.137 |  | 17mm x 1.2 l/h x 0.6 meter dripper spacing x 1,2 mm wall thickness | m | 1
F.1.2.138 |  | 17mm x 1.6 l/h x 0.6 meter dripper spacing x 1,2 mm wall thickness | m | 1
F.1.2.139 |  | 17mm x 2.1 l/h x 0.6 meter dripper spacing x 1,2 mm wall thickness | m | 1
F.1.2.140 |  | 17mm x 3.5 l/h x 0.6 meter dripper spacing x 1,2 mm wall thickness | m | 1
F.1.2.141 |  | 17mm x 1.0 l/h x 0.75 meter dripper spacing x 1,2 mm wall thickness | m | 1
F.1.2.142 |  | 17mm x 1.2 l/h x 0.75 meter dripper spacing x 1,2 mm wall thickness | m | 1
F.1.2.143 |  | 17mm x 1.6 l/h x 0.75 meter dripper spacing x 1,2 mm wall thickness | m | 1
F.1.2.144 |  | 17mm x 2.1 l/h x 0.75 meter dripper spacing x 1,2 mm wall thickness | m | 1
F.1.2.145 |  | 17mm x 3.5 l/h x 0.75 meter dripper spacing x 1,2 mm wall thickness | m | 1
F.1.2.146 |  | 17mm x 1.0 l/h x 1.0 meter dripper spacing x 1,2 mm wall thickness | m | 1
F.1.2.147 |  | 17mm x 1.2 l/h x 1.0 meter dripper spacing x 1,2 mm wall thickness | m | 1
F.1.2.148 |  | 17mm x 1.6 l/h x 1.0 meter dripper spacing x 1,2 mm wall thickness | m | 1
F.1.2.149 |  | 17mm x 2.1 l/h x 1.0 meter dripper spacing x 1,2 mm wall thickness | m | 1
F.1.2.150 |  | 17mm x 3.5 l/h x 1.0 meter dripper spacing x 1,2 mm wall thickness | m | 1
F.1.2.151 |  | 16mm x 0.7 l/h x 0.3 meter dripper spacing x 0,6 mm wall thickness | m | 1
F.1.2.152 |  | 16mm x 0.9 l/h x 0.3 meter dripper spacing x 0,6 mm wall thickness | m | 1
F.1.2.153 |  | 16mm x 1.2 l/h x 0.3 meter dripper spacing x 0,6 mm wall thickness | m | 1
F.1.2.154 |  | 16mm x 1.6 l/h x 0.3 meter dripper spacing x 0,6 mm wall thickness | m | 1
F.1.2.155 |  | 16mm x 2.1 l/h x 0.3 meter dripper spacing x 0,6 mm wall thickness | m | 1
F.1.2.156 |  | 16mm x 3.4 l/h x 0.3 meter dripper spacing x 0,6 mm wall thickness | m | 1
F.1.2.157 |  | 16mm x 0.7 l/h x 0.4 meter dripper spacing x 0,6 mm wall thickness | m | 1
F.1.2.158 |  | 16mm x 0.9 l/h x 0.4 meter dripper spacing x 0,6 mm wall thickness | m | 1
F.1.2.159 |  | 16mm x 1.2 l/h x 0.4 meter dripper spacing x 0,6 mm wall thickness | m | 1
F.1.2.160 |  | 16mm x 1.6 l/h x 0.4 meter dripper spacing x 0,6 mm wall thickness | m | 1
F.1.2.161 |  | 16mm x 2.1 l/h x 0.4 meter dripper spacing x 0,6 mm wall thickness | m | 1
F.1.2.162 |  | 16mm x 3.4 l/h x 0.4 meter dripper spacing x 0,6 mm wall thickness | m | 1
F.1.2.163 |  | 16mm x 0.7 l/h x 0.5 meter dripper spacing x 0,6 mm wall thickness | m | 1
F.1.2.164 |  | 16mm x 0.9 l/h x 0.5 meter dripper spacing x 0,6 mm wall thickness | m | 1
F.1.2.165 |  | 16mm x 1.2 l/h x 0.5 meter dripper spacing x 0,6 mm wall thickness | m | 1
F |  | Carried forward
F |  | Brought forward
F.1.2.166 |  | 16mm x 1.6 l/h x 0.5 meter dripper spacing x 0,6 mm wall thickness | m | 1
F.1.2.167 |  | 16mm x 2.1 l/h x 0.5 meter dripper spacing x 0,6 mm wall thickness | m | 1
F.1.2.168 |  | 16mm x 3.4 l/h x 0.5 meter dripper spacing x 0,6 mm wall thickness | m | 1
F.1.2.169 |  | 16mm x 0.7 l/h x 0.6 meter dripper spacing x 0,6 mm wall thickness | m | 1
F.1.2.170 |  | 16mm x 0.9 l/h x 0.6 meter dripper spacing x 0,6 mm wall thickness | m | 1
F.1.2.171 |  | 16mm x 1.2 l/h x 0.6 meter dripper spacing x 0,6 mm wall thickness | m | 1
F.1.2.172 |  | 16mm x 1.6 l/h x 0.6 meter dripper spacing x 0,6 mm wall thickness | m | 1
F.1.2.173 |  | 16mm x 2.1 l/h x 0.6 meter dripper spacing x 0,6 mm wall thickness | m | 1
F.1.2.174 |  | 16mm x 3.4 l/h x 0.6 meter dripper spacing x 0,6 mm wall thickness | m | 1
F.1.2.175 |  | 16mm x 0.7 l/h x 0.3 meter dripper spacing x 0,4 mm wall thickness | m | 1
F.1.2.176 |  | 16mm x 0.9 l/h x 0.3 meter dripper spacing x 0,4 mm wall thickness | m | 1
F.1.2.177 |  | 16mm x 1.2 l/h x 0.3 meter dripper spacing x 0,4 mm wall thickness | m | 1
F.1.2.178 |  | 16mm x 1.6 l/h x 0.3 meter dripper spacing x 0,4 mm wall thickness | m | 1
F.1.2.179 |  | 16mm x 2.1 l/h x 0.3 meter dripper spacing x 0,4 mm wall thickness | m | 1
F.1.2.180 |  | 16mm x 3.4 l/h x 0.3 meter dripper spacing x 0,4 mm wall thickness | m | 1
F.1.2.181 |  | 16mm x 0.7 l/h x 0.4 meter dripper spacing x 0,4 mm wall thickness | m | 1
F.1.2.182 |  | 16mm x 0.9 l/h x 0.4 meter dripper spacing x 0,4 mm wall thickness | m | 1
F.1.2.183 |  | 16mm x 1.2 l/h x 0.4 meter dripper spacing x 0,4 mm wall thickness | m | 1
F.1.2.184 |  | 16mm x 1.6 l/h x 0.4 meter dripper spacing x 0,4 mm wall thickness | m | 1
F.1.2.185 |  | 16mm x 2.1 l/h x 0.4 meter dripper spacing x 0,4 mm wall thickness | m | 1
F.1.2.186 |  | 16mm x 3.4 l/h x 0.4 meter dripper spacing x 0,4 mm wall thickness | m | 1
F.1.2.187 |  | 16mm x 0.7 l/h x 0.5 meter dripper spacing x 0,4 mm wall thickness | m | 1
F.1.2.188 |  | 16mm x 0.9 l/h x 0.5 meter dripper spacing x 0,4 mm wall thickness | m | 1
F.1.2.189 |  | 16mm x 1.2 l/h x 0.5 meter dripper spacing x 0,4 mm wall thickness | m | 1
F.1.2.190 |  | 16mm x 1.6 l/h x 0.5 meter dripper spacing x 0,4 mm wall thickness | m | 1
F.1.2.191 |  | 16mm x 2.1 l/h x 0.5 meter dripper spacing x 0,4 mm wall thickness | m | 1
F.1.2.192 |  | 16mm x 3.4 l/h x 0.5 meter dripper spacing x 0,4 mm wall thickness | m | 1
F.1.2.193 |  | 16mm x 0.7 l/h x 0.6 meter dripper spacing x 0,4 mm wall thickness | m | 1
F.1.2.194 |  | 16mm x 0.9 l/h x 0.6 meter dripper spacing x 0,4 mm wall thickness | m | 1
F.1.2.195 |  | 16mm x 1.2 l/h x 0.6 meter dripper spacing x 0,4 mm wall thickness | m | 1
F.1.2.196 |  | 16mm x 1.6 l/h x 0.6 meter dripper spacing x 0,4 mm wall thickness | m | 1
F.1.2.197 |  | 16mm x 2.1 l/h x 0.6 meter dripper spacing x 0,4 mm wall thickness | m | 1
F |  | Carried forward
F |  | Brought forward
F.1.2.198 |  | 16mm x 3.4 l/h x 0.6 meter dripper spacing x 0,4 mm wall thickness | m | 1
F.1.2.199 |  | 16mm x 0.7 l/h x 0.3 meter dripper spacing x 0,9 mm wall thickness | m | 1
F.1.2.200 |  | 16mm x 0.9 l/h x 0.3 meter dripper spacing x 0,9 mm wall thickness | m | 1
F.1.2.201 |  | 16mm x 1.2 l/h x 0.3 meter dripper spacing x 0,9 mm wall thickness | m | 1
F.1.2.202 |  | 16mm x 1.6 l/h x 0.3 meter dripper spacing x 0,9 mm wall thickness | m | 1
F.1.2.203 |  | 16mm x 2.1 l/h x 0.3 meter dripper spacing x 0,9 mm wall thickness | m | 1
F.1.2.204 |  | 16mm x 3.4 l/h x 0.3 meter dripper spacing x 0,9 mm wall thickness | m | 1
F.1.2.205 |  | 16mm x 0.7 l/h x 0.4 meter dripper spacing x 0,9 mm wall thickness | m | 1
F.1.2.206 |  | 16mm x 0.9 l/h x 0.4 meter dripper spacing x 0,9 mm wall thickness | m | 1
F.1.2.207 |  | 16mm x 1.2 l/h x 0.4 meter dripper spacing x 0,9 mm wall thickness | m | 1
F.1.2.208 |  | 16mm x 1.6 l/h x 0.4 meter dripper spacing x 0,9 mm wall thickness | m | 1
F.1.2.209 |  | 16mm x 2.1 l/h x 0.4 meter dripper spacing x 0,9 mm wall thickness | m | 1
F.1.2.210 |  | 16mm x 3.4 l/h x 0.4 meter dripper spacing x 0,9 mm wall thickness | m | 1
F.1.2.211 |  | 16mm x 0.7 l/h x 0.5 meter dripper spacing x 0,9 mm wall thickness | m | 1
F.1.2.212 |  | 16mm x 0.9 l/h x 0.5 meter dripper spacing x 0,9 mm wall thickness | m | 1
F.1.2.213 |  | 16mm x 1.2 l/h x 0.5 meter dripper spacing x 0,9 mm wall thickness | m | 1
F.1.2.214 |  | 16mm x 1.6 l/h x 0.5 meter dripper spacing x 0,9 mm wall thickness | m | 1
F.1.2.215 |  | 16mm x 2.1 l/h x 0.5 meter dripper spacing x 0,9 mm wall thickness | m | 1
F.1.2.216 |  | 16mm x 3.4 l/h x 0.5 meter dripper spacing x 0,9 mm wall thickness | m | 1
F.1.2.217 |  | 16mm x 0.7 l/h x 0.6 meter dripper spacing x 0,9 mm wall thickness | m | 1
F.1.2.218 |  | 16mm x 0.9 l/h x 0.6 meter dripper spacing x 0,9 mm wall thickness | m | 1
F.1.2.219 |  | 16mm x 1.2 l/h x 0.6 meter dripper spacing x 0,9 mm wall thickness | m | 1
F.1.2.220 |  | 16mm x 1.6 l/h x 0.6 meter dripper spacing x 0,9 mm wall thickness | m | 1
F.1.2.221 |  | 16mm x 2.1 l/h x 0.6 meter dripper spacing x 0,9 mm wall thickness | m | 1
F.1.2.222 |  | 16mm x 3.4 l/h x 0.6 meter dripper spacing x 0,9 mm wall thickness | m | 1
F.1.2.223 |  | 16mm x 0.7 l/h x 0.3 meter dripper spacing x 1,2 mm wall thickness | m | 1
F.1.2.224 |  | 16mm x 0.9 l/h x 0.3 meter dripper spacing x 1,2 mm wall thickness | m | 1
F.1.2.225 |  | 16mm x 1.2 l/h x 0.3 meter dripper spacing x 1,2 mm wall thickness | m | 1
F.1.2.226 |  | 16mm x 1.6 l/h x 0.3 meter dripper spacing x 1,2 mm wall thickness | m | 1
F.1.2.227 |  | 16mm x 2.1 l/h x 0.3 meter dripper spacing x 1,2 mm wall thickness | m | 1
F.1.2.228 |  | 16mm x 3.4 l/h x 0.3 meter dripper spacing x 1,2 mm wall thickness | m | 1
F.1.2.229 |  | 16mm x 0.7 l/h x 0.4 meter dripper spacing x 1,2 mm wall thickness | m | 1
F |  | Carried forward
F |  | Brought forward
F.1.2.230 |  | 16mm x 0.9 l/h x 0.4 meter dripper spacing x 1,2 mm wall thickness | m | 1
F.1.2.231 |  | 16mm x 1.2 l/h x 0.4 meter dripper spacing x 1,2 mm wall thickness | m | 1
F.1.2.232 |  | 16mm x 1.6 l/h x 0.4 meter dripper spacing x 1,2 mm wall thickness | m | 1
F.1.2.233 |  | 16mm x 2.1 l/h x 0.4 meter dripper spacing x 1,2 mm wall thickness | m | 1
F.1.2.234 |  | 16mm x 3.4 l/h x 0.4 meter dripper spacing x 1,2 mm wall thickness | m | 1
F.1.2.235 |  | 16mm x 0.7 l/h x 0.5 meter dripper spacing x 1,2 mm wall thickness | m | 1
F.1.2.236 |  | 16mm x 0.9 l/h x 0.5 meter dripper spacing x 1,2 mm wall thickness | m | 1
F.1.2.237 |  | 16mm x 1.2 l/h x 0.5 meter dripper spacing x 1,2 mm wall thickness | m | 1
F.1.2.238 |  | 16mm x 1.6 l/h x 0.5 meter dripper spacing x 1,2 mm wall thickness | m | 1
F.1.2.239 |  | 16mm x 2.1 l/h x 0.5 meter dripper spacing x 1,2 mm wall thickness | m | 1
F.1.2.240 |  | 16mm x 3.4 l/h x 0.5 meter dripper spacing x 1,2 mm wall thickness | m | 1
F.1.2.241 |  | 16mm x 0.7 l/h x 0.6 meter dripper spacing x 1,2 mm wall thickness | m | 1
F.1.2.242 |  | 16mm x 0.9 l/h x 0.6 meter dripper spacing x 1,2 mm wall thickness | m | 1
F.1.2.243 |  | 16mm x 1.2 l/h x 0.6 meter dripper spacing x 1,2 mm wall thickness | m | 1
F.1.2.244 |  | 16mm x 1.6 l/h x 0.6 meter dripper spacing x 1,2 mm wall thickness | m | 1
F.1.2.245 |  | 16mm x 2.1 l/h x 0.6 meter dripper spacing x 1,2 mm wall thickness | m | 1
F.1.2.246 |  | 16mm x 3.4 l/h x 0.6 meter dripper spacing x 1,2 mm wall thickness | m | 1
F.1.2.247 |  | 20mm x 1.0 l/h x dripper spacing x 1.2 mm wall thickness | m | 1
F.1.2.248 |  | 20mm x 1.2 l/h x dripper spacing x 1.2 mm wall thickness | m | 1
F.1.2.249 |  | 20mm x 1.6 l/h x dripper spacing x 1.2 mm wall thickness | m | 1
F.1.2.250 |  | 20mm x 2.1 l/h x dripper spacing x 1.2 mm wall thickness | m | 1
F.1.2.251 |  | 20mm x 3.5 l/h x dripper spacing x 1.2 mm wall thickness | m | 1
F.1.2.252 |  | 20mm x 1.0 l/h x dripper spacing x 1.2 mm wall thickness | m | 1
F.1.2.253 |  | 20mm x 1.2 l/h x dripper spacing x 1.2 mm wall thickness | m | 1
F.1.2.254 |  | 20mm x 1.6 l/h x dripper spacing x 1.2 mm wall thickness | m | 1
F.1.2.255 |  | 20mm x 2.1 l/h x dripper spacing x 1.2 mm wall thickness | m | 1
F.1.2.256 |  | 20mm x 3.5 l/h x dripper spacing x 1.2 mm wall thickness | m | 1
F.1.2.257 |  | 20mm x 1.0 l/h x dripper spacing x 1.2 mm wall thickness | m | 1
F.1.2.258 |  | 20mm x 1.2 l/h x dripper spacing x 1.2 mm wall thickness | m | 1
F.1.2.259 |  | 20mm x 1.6 l/h x dripper spacing x 1.2 mm wall thickness | m | 1
F.1.2.260 |  | 20mm x 2.1 l/h x dripper spacing x 1.2 mm wall thickness | m | 1
F.1.2.261 |  | 20mm x 3.5 l/h x dripper spacing x 1.2 mm wall thickness | m | 1
F |  | Carried forward
F |  | Brought forward
F.1.2.262 |  | 20mm x 1.0 l/h x dripper spacing x 1.2 mm wall thickness | m | 1
F.1.2.263 |  | 20mm x 1.2 l/h x dripper spacing x 1.2 mm wall thickness | m | 1
F.1.2.264 |  | 20mm x 1.6 l/h x dripper spacing x 1.2 mm wall thickness | m | 1
F.1.2.265 |  | 20mm x 2.1 l/h x dripper spacing x 1.2 mm wall thickness | m | 1
F.1.2.266 |  | 20mm x 3.5 l/h x dripper spacing x 1.2 mm wall thickness | m | 1
F.1.2.267 |  | 20mm x 1.0 l/h x dripper spacing x 1.2 mm wall thickness | m | 1
F.1.2.268 |  | 20mm x 1.2 l/h x dripper spacing x 1.2 mm wall thickness | m | 1
F.1.2.269 |  | 20mm x 1.6 l/h x dripper spacing x 1.2 mm wall thickness | m | 1
F.1.2.270 |  | 20mm x 2.1 l/h x dripper spacing x 1.2 mm wall thickness | m | 1
F.1.2.271 |  | 20mm x 3.5 l/h x dripper spacing x 1.2 mm wall thickness | m | 1
F.1.2.272 |  | 20mm x 1.0 l/h x dripper spacing x 1.2 mm wall thickness | m | 1
F.1.2.273 |  | 20mm x 1.2 l/h x dripper spacing x 1.2 mm wall thickness | m | 1
F.1.2.274 |  | 20mm x 1.6 l/h x dripper spacing x 1.2 mm wall thickness | m | 1
F.1.2.275 |  | 20mm x 2.1 l/h x dripper spacing x 1.2 mm wall thickness | m | 1
F.1.2.276 |  | 20mm x 3.5 l/h x dripper spacing x 1.2 mm wall thickness | m | 1
F.1.2.277 |  | 20mm x 1.0 l/h x dripper spacing x 0.9 mm wall thickness | m | 1
F.1.2.278 |  | 20mm x 1.2 l/h x dripper spacing x 0.9 mm wall thickness | m | 1
F.1.2.279 |  | 20mm x 1.6 l/h x dripper spacing x 0.9 mm wall thickness | m | 1
F.1.2.280 |  | 20mm x 2.1 l/h x dripper spacing x 0.9 mm wall thickness | m | 1
F.1.2.281 |  | 20mm x 3.5 l/h x dripper spacing x 0.9 mm wall thickness | m | 1
F.1.2.282 |  | 20mm x 1.0 l/h x dripper spacing x 0.9 mm wall thickness | m | 1
F.1.2.283 |  | 20mm x 1.2 l/h x dripper spacing x 0.9 mm wall thickness | m | 1
F.1.2.284 |  | 20mm x 1.6 l/h x dripper spacing x 0.9 mm wall thickness | m | 1
F.1.2.285 |  | 20mm x 2.1 l/h x dripper spacing x 0.9 mm wall thickness | m | 1
F.1.2.286 |  | 20mm x 3.5 l/h x dripper spacing x 0.9 mm wall thickness | m | 1
F.1.2.287 |  | 20mm x 1.0 l/h x dripper spacing x 0.9 mm wall thickness | m | 1
F.1.2.288 |  | 20mm x 1.2 l/h x dripper spacing x 0.9 mm wall thickness | m | 1
F.1.2.289 |  | 20mm x 1.6 l/h x dripper spacing x 0.9 mm wall thickness | m | 1
F.1.2.290 |  | 20mm x 2.1 l/h x dripper spacing x 0.9 mm wall thickness | m | 1
F.1.2.291 |  | 20mm x 3.5 l/h x dripper spacing x 0.9 mm wall thickness | m | 1
F.1.2.292 |  | 20mm x 1.0 l/h x dripper spacing x 0.9 mm wall thickness | m | 1
F.1.2.293 |  | 20mm x 1.2 l/h x dripper spacing x 0.9 mm wall thickness | m | 1
F |  | Carried forward
F |  | Brought forward
F.1.2.294 |  | 20mm x 1.6 l/h x dripper spacing x 0.9 mm wall thickness | m | 1
F.1.2.295 |  | 20mm x 2.1 l/h x dripper spacing x 0.9 mm wall thickness | m | 1
F.1.2.296 |  | 20mm x 3.5 l/h x dripper spacing x 0.9 mm wall thickness | m | 1
F.1.2.297 |  | 20mm x 1.0 l/h x dripper spacing x 0.9 mm wall thickness | m | 1
F.1.2.298 |  | 20mm x 1.2 l/h x dripper spacing x 0.9 mm wall thickness | m | 1
F.1.2.299 |  | 20mm x 1.6 l/h x dripper spacing x 0.9 mm wall thickness | m | 1
F.1.2.300 |  | 20mm x 2.1 l/h x dripper spacing x 0.9 mm wall thickness | m | 1
F.1.2.301 |  | 20mm x 3.5 l/h x dripper spacing x 0.9 mm wall thickness | m | 1
F.1.2.302 |  | 20mm x 1.0 l/h x dripper spacing x 0.9 mm wall thickness | m | 1
F.1.2.303 |  | 20mm x 1.2 l/h x dripper spacing x 0.9 mm wall thickness | m | 1
F.1.2.304 |  | 20mm x 1.6 l/h x dripper spacing x 0.9 mm wall thickness | m | 1
F.1.2.305 |  | 20mm x 2.1 l/h x dripper spacing x 0.9 mm wall thickness | m | 1
F.1.2.306 |  | 20mm x 3.5 l/h x dripper spacing x 0.9 mm wall thickness | m | 1
F.1.3 |  | INSERT FITTINGS
F.1.3.1 |  | 12mm short coupling | no | 1
F.1.3.2 |  | 16mm short coupling | no | 1
F.1.3.3 |  | Reducing short coupling | no | 1
F.1.3.4 |  | 12mm long coupling | no | 1
F.1.3.5 |  | 16mm long coupling | no | 1
F.1.3.6 |  | 17mm long coupling | no | 1
F.1.3.7 |  | 17mm long coupling | no | 1
F.1.3.8 |  | 20mm long coupling | no | 1
F.1.3.9 |  | 16/12mm long reducing | no | 1
F.1.3.10 |  | 17/16mm long reducing | no | 1
F.1.3.11 |  | 20/16mm long reducing | no | 1
F.1.3.12 |  | 20/17mm long reducing | no | 1
F.1.3.13 |  | 12mm elbow long insert | no | 1
F.1.3.14 |  | 16mm elbow long insert | no | 1
F.1.3.15 |  | 20mm elbow long insert | no | 1
F.1.3.16 |  | 17mm elbow long insert | no | 1
F.1.3.17 |  | 12x12x12 long insert T | no | 1
F |  | Carried forward
F |  | Brought forward
F.1.3.18 |  | 16x16x16 long insert T | no | 1
F.1.3.19 |  | 17x17x17 long insert T | no | 1
F.1.3.20 |  | 20x20x20 long insert T | no | 1
F.1.3.21 |  | 16x12x16 reducing T | no | 1
F.1.3.22 |  | Dripline LPD Barb 17mm | no | 1
F.1.3.23 |  | Dripline LPD Barb 16mm | no | 1
F.1.3.24 |  | Barb Connector 17mm x ½” Male | no | 1
F.1.3.25 |  | Barb Connector 16mm x ½” Male | no | 1
F.1.3.26 |  | Dripline Flush VLV Barb20 W/Snap Clip | no | 1
F.1.3.27 |  | Dripline Flush VLV Barb17 W/Snap Clip | no | 1
F.1.3.28 |  | Dripline Flush VLV Barb16 W/Snap Clip | no | 1
F.1.3.29 |  | Multi Outlet 3/4” x 6 x 12mm 6 way | no | 1
F.1.3.30 |  | Multi Outlet 1” x 6 x 16mm 6 way | no | 1
F.1.3.31 |  | Combination saddle + nut 32mm poly pipe or bigger | no | 1
F.1.3.32 |  | Stopper - 12/16/17mm | no | 1
F.1.3.33 |  | Stopper figure 8 20mm | no | 1
F.1.3.34 |  | 2 way angle barb connector - 16 X 3/4 MALE | no | 1
F.1.4 |  | BLIND PIPE (LDPE)
F.1.4.1 |  | 12 mm | m | 1
F.1.4.2 |  | 16 mm | m | 1
F.1.4.3 |  | 17 mm | m | 1
F.1.4.4 |  | 20 mm | m | 1
F.2 |  | Supply, deliver,install and test the following online drippers complete with fittings.
F.2.1 |  | Pressure compensating and Non Drain online drippers
F.2.1 |  | 1.0 l/h (seal 0.2 bar, fully open 0.6 - 3.5 bar) | no | 1
F.2.2 |  | 2.2 l/h (seal 0.2 bar, fully open 0.6 - 3.5 bar) | no | 1
F.2.3 |  | 3.8 l/h (seal 0.2 bar, fully open 0.6 - 3.5 bar) | no | 1
F.2.4 |  | 8.0 l/h (seal 0.2 bar, fully open 0.6 - 3.5 bar) | no | 1
F.2.5 |  | 3.1 l/h (seal 0.4 bar, fully open 1.1 - 3.5 bar) | no | 1
F.2.6 |  | 5.3 l/h (seal 0.2 bar, fully open 1.0 - 3.5 bar) - Pressure range 10 - 35m | no | 1
F |  | Carried forward
F |  | Brought forward
F.2.7 |  | 11 l/h (seal 0.4 bar, fully open 1.1 - 3.5 bar) | no | 1
F.2.2 |  | Non Pressure compensating Button Dripper
F.2.2.1 |  | 2 l/h
F.2.2.2 |  | 4 l/h
F.2.2.3 |  | 8 l/h
F.2.3 |  | BUTTON DRIPPER ACCESSORIES (3x5 mm tube)
F.2.3.1 |  | Single Threaded outlet adaptor | no | 1
F.2.3.2 |  | 2-way threaded branch adaptor | no | 1
F.2.3.3 |  | 2-way barbed branch adaptor | no | 1
F.2.3.4 |  | 4-way threaded branch adaptor | no | 1
F.2.3.5 |  | 4-way barbed branch adaptor | no | 1
F.2.3.6 |  | Barb adaptor for multi outlet | no | 1
F.2.3.7 |  | Connector JDW 3x5mm (used with 5mm Odx 3mm ID flex tube) | no | 1
F.2.3.8 |  | Dripeg - flow equalizer or dripper (30 degree diagonal labyrinth) | no | 1
F.2.3.9 |  | Snapeg (30 degree diagonal external grip) | no | 1
F.2.3.10 |  | Flextubing 5mm OD x 3mm ID | m | 100
F.2.3.11 |  | Flextubing 5mm OD x 3mm ID | m | 500
F.2.3.12 |  | Manifold 4-way complete with 400mm tube and peg | no | 1
F.2.3.13 |  | Manifold 4-way complete with 600mm tube and peg | no | 1
F.2.3.14 |  | Manifold 2-way complete with 400mm tube and peg | no | 1
F.2.3.15 |  | Manifold 2-way complete with 600mm tube and peg | no | 1
TOTAL SECTION "F" CARRIED FORWARD TO SUMMARY

## Sprinkler
| CLAUSE | DESCRIPTION | UNIT | QTY | RATE | AMOUNT
SECTION G : SPRINKLER IRRIGATION
G.1 |  | Supply, deliver,install and test the following sprinklers and complete with fittings.
G.1.1 |  | Pressure compensating Swivel Sprinklers (1-4 bar)
G.1.1.1 |  | 20 l/h long range swivel Sprinkler head,4-8 meter wetting diameter,60 cm micro tube length with stake | no | 1
G.1.1.2 |  | 25 l/h long range swivel Sprinkler head,4-8 meter wetting diameter,60 cm micro tube length with stake | no | 1
G.1.1.3 |  | 30 l/h long range swivel Sprinkler head,4-8 meter wetting diameter,60 cm micro tube length with stake | no | 1
G.1.1.4 |  | 35 l/h long range swivel Sprinkler head,4-8 meter wetting diameter,60 cm micro tube length with stake | no | 1
G.1.1.5 |  | 40 l/h long range swivel Sprinkler head,4-8 meter wetting diameter,60 cm micro tube length with stake | no | 1
G.1.1.6 |  | 45 l/h long range swivel Sprinkler head,4-8 meter wetting diameter,60 cm micro tube length with stake | no | 1
G.1.1.7 |  | 50 l/h long range swivel Sprinkler head,4-8 meter wetting diameter,60 cm micro tube length with stake | no | 1
G.1.1.8 |  | 55 l/h long range swivel Sprinkler head,4-8 meter wetting diameter,60 cm micro tube length with stake | no | 1
G.1.1.9 |  | 60 l/h long range swivel Sprinkler head,4-8 meter wetting diameter,60 cm micro tube length with stake | no | 1
G.1.1.10 |  | 65 l/h long range swivel Sprinkler head,4-8 meter wetting diameter,60 cm micro tube length with stake | no | 1
G.1.1.11 |  | 70 l/h long range swivel Sprinkler head,4-8 meter wetting diameter,60 cm micro tube length with stake | no | 1
G.1.1.12 |  | 75 l/h long range swivel Sprinkler head,4-8 meter wetting diameter,60 cm micro tube length with stake | no | 1
G.1.1.13 |  | 80 l/h long range swivel Sprinkler head,4-8 meter wetting diameter,60 cm micro tube length with stake | no | 1
G.1.1.14 |  | 85 l/h long range swivel Sprinkler head,4-8 meter wetting diameter,60 cm micro tube length with stake | no | 1
G.1.1.15 |  | 90 l/h long range swivel Sprinkler head,4-8 meter wetting diameter,60 cm micro tube length with stake | no | 1
G.1.1.16 |  | 95 l/h long range swivel Sprinkler head,4-8 meter wetting diameter,60 cm micro tube length with stake | no | 1
G.1.1.17 |  | 100 l/h long range swivel Sprinkler head,4-8 meter wetting diameter,60 cm micro tube length with stake | no | 1
G.1.1.18 |  | 105 l/h long range swivel Sprinkler head,4-8 meter wetting diameter,60 cm micro tube length with stake | no | 1
G.1.1.19 |  | 110 l/h long range swivel Sprinkler head,4-8 meter wetting diameter,60 cm micro tube length with stake | no | 1
G.1.1.20 |  | 20 l/h long range swivel Sprinkler head,4-8 meter wetting diameter,90 cm micro tube length with stake | no | 1
G.1.1.21 |  | 25 l/h long range swivel Sprinkler head,4-8 meter wetting diameter,90 cm micro tube length with stake | no | 1
G.1.1.22 |  | 30 l/h long range swivel Sprinkler head,4-8 meter wetting diameter,90 cm micro tube length with stake | no | 1
G |  | Carried forward
G |  | Brought forward
G.1.1.23 |  | 35 l/h long range swivel Sprinkler head,4-8 meter wetting diameter,90 cm micro tube length with stake | no | 1
G.1.1.24 |  | 40 l/h long range swivel Sprinkler head,4-8 meter wetting diameter,90 cm micro tube length with stake | no | 1
G.1.1.25 |  | 45 l/h long range swivel Sprinkler head,4-8 meter wetting diameter,90 cm micro tube length with stake | no | 1
G.1.1.26 |  | 50 l/h long range swivel Sprinkler head,4-8 meter wetting diameter,90 cm micro tube length with stake | no | 1
G.1.1.27 |  | 55 l/h long range swivel Sprinkler head,4-8 meter wetting diameter,90 cm micro tube length with stake | no | 1
G.1.1.28 |  | 60 l/h long range swivel Sprinkler head,4-8 meter wetting diameter,90 cm micro tube length with stake | no | 1
G.1.1.29 |  | 65 l/h long range swivel Sprinkler head,4-8 meter wetting diameter,90 cm micro tube length with stake | no | 1
G.1.1.30 |  | 70 l/h long range swivel Sprinkler head,4-8 meter wetting diameter,90 cm micro tube length with stake | no
G.1.1.31 |  | 75 l/h long range swivel Sprinkler head,4-8 meter wetting diameter,90 cm micro tube length with stake | no | 1
G.1.1.32 |  | 80 l/h long range swivel Sprinkler head,4-8 meter wetting diameter,90 cm micro tube length with stake | no | 1
G.1.1.33 |  | 85 l/h long range swivel Sprinkler head,4-8 meter wetting diameter,90 cm micro tube length with stake | no | 1
G.1.1.34 |  | 90 l/h long range swivel Sprinkler head,4-8 meter wetting diameter,90 cm micro tube length with stake | no | 1
G.1.1.35 |  | 95 l/h long range swivel Sprinkler head,4-8 meter wetting diameter,90 cm micro tube length with stake | no | 1
G.1.1.36 |  | 100 l/h long range swivel Sprinkler head,4-8 meter wetting diameter,90 cm micro tube length with stake | no | 1
G.1.1.37 |  | 105 l/h long range swivel Sprinkler head,4-8 meter wetting diameter,90 cm micro tube length with stake | no | 1
G.1.1.38 |  | 110 l/h long range swivel Sprinkler head,4-8 meter wetting diameter,90 cm micro tube length with stake | no | 1
G.1.1.39 |  | 20 l/h long range swivel Sprinkler head with deflector,1-2 meter wetting diameter,90 cm micro tube length with stake | no | 1
G.1.1.40 |  | 25 l/h long range swivel Sprinkler head with deflector,1-2 meter wetting diameter,90 cm micro tube length with stake | no | 1
G.1.1.41 |  | 30 l/h long range swivel Sprinkler head with deflector,1-2 meter wetting diameter,90 cm micro tube length with stake | no | 1
G.1.1.42 |  | 35 l/h long range swivel Sprinkler head with deflector,1-2 meter wetting diameter,90 cm micro tube length with stake | no | 1
G.1.1.43 |  | 40 l/h long range swivel Sprinkler head with deflector,1-2 meter wetting diameter,90 cm micro tube length with stake | no | 1
G.1.1.44 |  | 45 l/h long range swivel Sprinkler head with deflector,1-2 meter wetting diameter,90 cm micro tube length with stake | no | 1
G.1.1.45 |  | 50 l/h long range swivel Sprinkler head with deflector,1-2 meter wetting diameter,90 cm micro tube length with stake | no | 1
G.1.1.46 |  | 55 l/h long range swivel Sprinkler head with deflector,1-2 meter wetting diameter,90 cm micro tube length with stake | no | 1
G.1.1.47 |  | 60 l/h long range swivel Sprinkler head with deflector,1-2 meter wetting diameter,90 cm micro tube length with stake | no | 1
G |  | Carried forward
G |  | Brought forward
G.1.1.48 |  | 65 l/h long range swivel Sprinkler head with deflector,1-2 meter wetting diameter,90 cm micro tube length with stake | no | 1
G.1.1.49 |  | 70 l/h long range swivel Sprinkler head with deflector,1-2 meter wetting diameter,90 cm micro tube length with stake | no | 1
G.1.1.50 |  | 75 l/h long range swivel Sprinkler head with deflector,1-2 meter wetting diameter,90 cm micro tube length with stake | no | 1
G.1.1.51 |  | 80 l/h long range swivel Sprinkler head with deflector,1-2 meter wetting diameter,90 cm micro tube length with stake | no | 1
G.1.1.52 |  | 85 l/h long range swivel Sprinkler head with deflector,1-2 meter wetting diameter,90 cm micro tube length with stake | no | 1
G.1.1.53 |  | 90 l/h long range swivel Sprinkler head with deflector,1-2 meter wetting diameter,90 cm micro tube length with stake | no | 1
G.1.1.54 |  | 95 l/h long range swivel Sprinkler head with deflector,1-2 meter wetting diameter,90 cm micro tube length with stake | no | 1
G.1.1.55 |  | 100 l/h long range swivel Sprinkler head with deflector,1-2 meter wetting diameter,90 cm micro tube length with stake | no | 1
G.1.1.56 |  | 105 l/h long range swivel Sprinkler head with deflector,1-2 meter wetting diameter,90 cm micro tube length with stake | no | 1
G.1.1.57 |  | 110 l/h long range swivel Sprinkler head with deflector,1-2 meter wetting diameter,90 cm micro tube length with stake | no | 1
G.1.1.58 |  | 20 l/h swivel Sprinkler upside down head,4-8 meter wetting diameter,60 cm micro tube length with stake | no | 1
G.1.1.59 |  | 25 l/h swivel Sprinkler upside down head,4-8 meter wetting diameter,60 cm micro tube length with stake | no | 1
G.1.1.60 |  | 30 l/h swivel Sprinkler upside down head,4-8 meter wetting diameter,60 cm micro tube length with stake | no | 1
G.1.1.61 |  | 35 l/h swivel Sprinkler upside down head,4-8 meter wetting diameter,60 cm micro tube length with stake | no | 1
G.1.1.62 |  | 40 l/h swivel Sprinkler upside down head,4-8 meter wetting diameter,60 cm micro tube length with stake | no | 1
G.1.1.63 |  | 45 l/h swivel Sprinkler upside down head,4-8 meter wetting diameter,60 cm micro tube length with stake | no | 1
G.1.1.64 |  | 50 l/h swivel Sprinkler upside down head,4-8 meter wetting diameter,60 cm micro tube length with stake | no | 1
G.1.1.65 |  | 55 l/h swivel Sprinkler upside down head,4-8 meter wetting diameter,60 cm micro tube length with stake | no | 1
G.1.1.66 |  | 60 l/h swivel Sprinkler upside down head,4-8 meter wetting diameter,60 cm micro tube length with stake | no | 1
G.1.1.67 |  | 65 l/h swivel Sprinkler upside down head,4-8 meter wetting diameter,60 cm micro tube length with stake | no | 1
G.1.1.68 |  | 70 l/h swivel Sprinkler upside down head,4-8 meter wetting diameter,60 cm micro tube length with stake | no | 1
G.1.1.69 |  | 75 l/h swivel Sprinkler upside down head,4-8 meter wetting diameter,60 cm micro tube length with stake | no | 1
G.1.1.70 |  | 80 l/h swivel Sprinkler upside down head,4-8 meter wetting diameter,60 cm micro tube length with stake | no | 1
G.1.1.71 |  | 85 l/h swivel Sprinkler upside down head,4-8 meter wetting diameter,60 cm micro tube length with stake | no | 1
G.1.1.72 |  | 90 l/h swivel Sprinkler upside down head,4-8 meter wetting diameter,60 cm micro tube length with stake | no | 1
G |  | Carried forward
G |  | Brought forward
G.1.1.73 |  | 95 l/h swivel Sprinkler upside down head,4-8 meter wetting diameter,60 cm micro tube length with stake | no | 1
G.1.1.74 |  | 100 l/h swivel Sprinkler upside down head,4-8 meter wetting diameter,60 cm micro tube length with stake | no | 1
G.1.1.75 |  | 105 l/h swivel Sprinkler upside down head,4-8 meter wetting diameter,60 cm micro tube length with stake | no | 1
G.1.1.76 |  | 110 l/h swivel Sprinkler upside down head,4-8 meter wetting diameter,60 cm micro tube length with stake | no | 1
G.1.1.77 |  | 20 l/h long range swivel Sprinkler head with deflector,1-2 meter wetting diameter,60 cm micro tube length with stake | no | 1
G.1.1.78 |  | 25 l/h long range swivel Sprinkler head with deflector,1-2 meter wetting diameter,60 cm micro tube length with stake | no | 1
G.1.1.79 |  | 30 l/h long range swivel Sprinkler head with deflector,1-2 meter wetting diameter,60 cm micro tube length with stake | no | 1
G.1.1.80 |  | 35 l/h long range swivel Sprinkler head with deflector,1-2 meter wetting diameter,60 cm micro tube length with stake | no | 1
G.1.1.81 |  | 40 l/h long range swivel Sprinkler head with deflector,1-2 meter wetting diameter,60 cm micro tube length with stake | no | 1
G.1.1.82 |  | 45 l/h long range swivel Sprinkler head with deflector,1-2 meter wetting diameter,60 cm micro tube length with stake | no | 1
G.1.1.83 |  | 50 l/h long range swivel Sprinkler head with deflector,1-2 meter wetting diameter,60 cm micro tube length with stake | no | 1
G.1.1.84 |  | 55 l/h long range swivel Sprinkler head with deflector,1-2 meter wetting diameter,60 cm micro tube length with stake | no | 1
G.1.1.85 |  | 60 l/h long range swivel Sprinkler head with deflector,1-2 meter wetting diameter,60 cm micro tube length with stake | no | 1
G.1.1.86 |  | 65 l/h long range swivel Sprinkler head with deflector,1-2 meter wetting diameter,60 cm micro tube length with stake | no | 1
G.1.1.87 |  | 70 l/h long range swivel Sprinkler head with deflector,1-2 meter wetting diameter,60 cm micro tube length with stake | no | 1
G.1.1.88 |  | 75 l/h long range swivel Sprinkler head with deflector,1-2 meter wetting diameter,60 cm micro tube length with stake | no | 1
G.1.1.89 |  | 80 l/h long range swivel Sprinkler head with deflector,1-2 meter wetting diameter,60 cm micro tube length with stake | no | 1
G.1.1.90 |  | 85 l/h long range swivel Sprinkler head with deflector,1-2 meter wetting diameter,60 cm micro tube length with stake | no | 1
G.1.1.91 |  | 90 l/h long range swivel Sprinkler head with deflector,1-2 meter wetting diameter,60 cm micro tube length with stake | no | 1
G.1.1.92 |  | 95 l/h long range swivel Sprinkler head with deflector,1-2 meter wetting diameter,60 cm micro tube length with stake | no | 1
G.1.1.93 |  | 100 l/h long range swivel Sprinkler head with deflector,1-2 meter wetting diameter,60 cm micro tube length with stake | no | 1
G.1.1.94 |  | 105 l/h long range swivel Sprinkler head with deflector,1-2 meter wetting diameter,60 cm micro tube length with stake | no | 1
G.1.1.95 |  | 110 l/h long range swivel Sprinkler head with deflector,1-2 meter wetting diameter,60 cm micro tube length with stake | no | 1
G.1.1.96 |  | 115 l/h long range swivel Sprinkler head with deflector,1-2 meter wetting diameter,60 cm micro tube length with stake | no | 1
G.1.1.97 |  | 120 l/h long range swivel Sprinkler head with deflector,1-2 meter wetting diameter,60 cm micro tube length with stake | no | 1
G |  | Carried forward
G |  | Brought forward
G.1.1.98 |  | 125 l/h long range swivel Sprinkler head with deflector,1-2 meter wetting diameter,60 cm micro tube length with stake | no | 1
G.1.1.99 |  | 130 l/h long range swivel Sprinkler head with deflector,1-2 meter wetting diameter,60 cm micro tube length with stake | no | 1
G.1.1.100 |  | 135 l/h long range swivel Sprinkler head with deflector,1-2 meter wetting diameter,60 cm micro tube length with stake | no | 1
G.1.1.101 |  | 140 l/h long range swivel Sprinkler head with deflector,1-2 meter wetting diameter,60 cm micro tube length with stake | no | 1
G.1.1.102 |  | 145 l/h long range swivel Sprinkler head with deflector,1-2 meter wetting diameter,60 cm micro tube length with stake | no | 1
G.1.1.103 |  | 150 l/h long range swivel Sprinkler head with deflector,1-2 meter wetting diameter,60 cm micro tube length with stake | no | 1
G.1.1.104 |  | 155 l/h long range swivel Sprinkler head with deflector,1-2 meter wetting diameter,60 cm micro tube length with stake | no | 1
G.1.1.105 |  | 160 l/h long range swivel Sprinkler head with deflector,1-2 meter wetting diameter,60 cm micro tube length with stake | no | 1
G.1.1.106 |  | 165 l/h long range swivel Sprinkler head with deflector,1-2 meter wetting diameter,60 cm micro tube length with stake | no | 1
G.1.1.107 |  | 170 l/h long range swivel Sprinkler head with deflector,1-2 meter wetting diameter,60 cm micro tube length with stake | no | 1
G.1.1.108 |  | 175 l/h long range swivel Sprinkler head with deflector,1-2 meter wetting diameter,60 cm micro tube length with stake | no | 1
G.1.1.109 |  | 180 l/h long range swivel Sprinkler head with deflector,1-2 meter wetting diameter,60 cm micro tube length with stake | no | 1
G.1.1.110 |  | 185 l/h long range swivel Sprinkler head with deflector,1-2 meter wetting diameter,60 cm micro tube length with stake | no | 1
G.1.1.111 |  | 190 l/h long range swivel Sprinkler head with deflector,1-2 meter wetting diameter,60 cm micro tube length with stake | no | 1
G.1.1.112 |  | 170 l/h swivel Sprinkler ,8-14 meter wetting diameter,120 cm micro tube length with stake | no | 1
G.1.1.113 |  | 190 l/h swivel Sprinkler ,8-14 meter wetting diameter,120 cm micro tube length with stake | no | 1
G.1.1.114 |  | 210 l/h swivel Sprinkler ,8-14 meter wetting diameter,120 cm micro tube length with stake | no | 1
G.1.1.115 |  | 230 l/h swivel Sprinkler ,8-14 meter wetting diameter,120 cm micro tube length with stake | no | 1
G.1.1.116 |  | 250 l/h swivel Sprinkler ,8-14 meter wetting diameter,120 cm micro tube length with stake | no | 1
G.1.1.117 |  | 270 l/h swivel Sprinkler ,8-14 meter wetting diameter,120 cm micro tube length with stake | no | 1
G.1.1.118 |  | 290 l/h swivel Sprinkler ,8-14 meter wetting diameter,120 cm micro tube length with stake | no | 1
G.1.1.119 |  | 310 l/h swivel Sprinkler ,8-14 meter wetting diameter,120 cm micro tube length with stake | no | 1
G.1.1.120 |  | 330 l/h swivel Sprinkler ,8-14 meter wetting diameter,120 cm micro tube length with stake | no | 1
G.1.1.121 |  | 350 l/h swivel Sprinkler ,8-14 meter wetting diameter,120 cm micro tube length with stake | no | 1
G.1.1.122 |  | 370 l/h swivel Sprinkler ,8-14 meter wetting diameter,120 cm micro tube length with stake | no | 1
G |  | Carried forward
G |  | Brought forward
G.1.1.123 |  | 390 l/h swivel Sprinkler ,8-14 meter wetting diameter,120 cm micro tube length with stake | no | 1
G.1.1.124 |  | 410 l/h swivel Sprinkler ,8-14 meter wetting diameter,120 cm micro tube length with stake | no | 1
G.1.1.125 |  | 430 l/h swivel Sprinkler ,8-14 meter wetting diameter,120 cm micro tube length with stake | no | 1
G.1.1.126 |  | 450 l/h swivel Sprinkler ,8-14 meter wetting diameter,120 cm micro tube length with stake | no | 1
G.1.1.127 |  | 470 l/h swivel Sprinkler ,8-14 meter wetting diameter,120 cm micro tube length with stake | no | 1
G.1.1.128 |  | 490 l/h swivel Sprinkler ,8-14 meter wetting diameter,120 cm micro tube length with stake | no | 1
G.1.1.129 |  | 510 l/h swivel Sprinkler ,8-14 meter wetting diameter,120 cm micro tube length with stake | no | 1
G.1.1.130 |  | 530 l/h swivel Sprinkler ,8-14 meter wetting diameter,120 cm micro tube length with stake | no | 1
G.1.1.131 |  | 210 l/h Pop-up impact Sprinkler ,12-18 meter wetting diameter, low trajectory (< 15 degrees) complete with anti clogging and insect protection | no | 1
G.1.1.132 |  | 230 l/h Pop-up impact Sprinkler ,12-18 meter wetting diameter, low trajectory (< 15 degrees) complete with anti clogging and insect protection | no | 1
G.1.1.133 |  | 250 l/h Pop-up impact Sprinkler ,12-18 meter wetting diameter, low trajectory (< 15 degrees) complete with anti clogging and insect protection | no | 1
G.1.1.134 |  | 270 l/h Pop-up impact Sprinkler ,12-18 meter wetting diameter, low trajectory (< 15 degrees) complete with anti clogging and insect protection | no | 1
G.1.1.135 |  | 290 l/h Pop-up impact Sprinkler ,12-18 meter wetting diameter, low trajectory (< 15 degrees) complete with anti clogging and insect protection | no | 1
G.1.1.136 |  | 310 l/h Pop-up impact Sprinkler ,12-18 meter wetting diameter, low trajectory (< 15 degrees) complete with anti clogging and insect protection | no | 1
G.1.1.137 |  | 330 l/h Pop-up impact Sprinkler ,12-18 meter wetting diameter, low trajectory (< 15 degrees) complete with anti clogging and insect protection | no | 1
G.1.1.138 |  | 350 l/h Pop-up impact Sprinkler ,12-18 meter wetting diameter, low trajectory (< 15 degrees) complete with anti clogging and insect protection | no | 1
G.1.1.139 |  | 370 l/h Pop-up impact Sprinkler ,12-18 meter wetting diameter, low trajectory (< 15 degrees) complete with anti clogging and insect protection | no | 1
G.1.1.140 |  | 390 l/h Pop-up impact Sprinkler ,12-18 meter wetting diameter, low trajectory (< 15 degrees) complete with anti clogging and insect protection | no | 1
G.1.1.141 |  | 410 l/h Pop-up impact Sprinkler ,12-18 meter wetting diameter, low trajectory (< 15 degrees) complete with anti clogging and insect protection | no | 1
G.1.1.142 |  | 430 l/h Pop-up impact Sprinkler ,12-18 meter wetting diameter, low trajectory (< 15 degrees) complete with anti clogging and insect protection | no | 1
G.1.1.143 |  | 450 l/h Pop-up impact Sprinkler ,12-18 meter wetting diameter, low trajectory (< 15 degrees) complete with anti clogging and insect protection | no | 1
G |  | Carried forward
G |  | Brought forward
G.1.1.144 |  | 470 l/h Pop-up impact Sprinkler ,12-18 meter wetting diameter, low trajectory (< 15 degrees) complete with anti clogging and insect protection | no | 1
G.1.1.145 |  | 490 l/h Pop-up impact Sprinkler ,12-18 meter wetting diameter, low trajectory (< 15 degrees) complete with anti clogging and insect protection | no | 1
G.1.1.146 |  | 510 l/h Pop-up impact Sprinkler ,12-18 meter wetting diameter, low trajectory (< 15 degrees) complete with anti clogging and insect protection | no | 1
G.1.1.147 |  | 530 l/h Pop-up impact Sprinkler ,12-18 meter wetting diameter, low trajectory (< 15 degrees) complete with anti clogging and insect protection | no | 1
G.1.1.148 |  | 550 l/h Pop-up impact Sprinkler ,12-18 meter wetting diameter, low trajectory (< 15 degrees) complete with anti clogging and insect protection | no | 1
G.1.1.149 |  | 570 l/h Pop-up impact Sprinkler ,12-18 meter wetting diameter, low trajectory (< 15 degrees) complete with anti clogging and insect protection | no | 1
G.1.1.150 |  | 590 l/h Pop-up impact Sprinkler ,12-18 meter wetting diameter, low trajectory (< 15 degrees) complete with anti clogging and insect protection | no | 1
G.1.1.151 |  | 610 l/h Pop-up impact Sprinkler ,12-18 meter wetting diameter, low trajectory (< 15 degrees) complete with anti clogging and insect protection | no | 1
G.1.1.152 |  | 630 l/h Pop-up impact Sprinkler ,12-18 meter wetting diameter, low trajectory (< 15 degrees) complete with anti clogging and insect protection | no | 1
G.1.1.153 |  | 650 l/h Pop-up impact Sprinkler ,12-18 meter wetting diameter, low trajectory (< 15 degrees) complete with anti clogging and insect protection | no | 1
G.1.1.154 |  | 670 l/h Pop-up impact Sprinkler ,12-18 meter wetting diameter, low trajectory (< 15 degrees) complete with anti clogging and insect protection | no | 1
G.1.1.155 |  | 690 l/h Pop-up impact Sprinkler ,12-18 meter wetting diameter, low trajectory (< 15 degrees) complete with anti clogging and insect protection | no | 1
G.1.1.156 |  | 710 l/h Pop-up impact Sprinkler ,12-18 meter wetting diameter, low trajectory (< 15 degrees) complete with anti clogging and insect protection | no | 1
G.1.1.157 |  | 730 l/h Pop-up impact Sprinkler ,12-18 meter wetting diameter, low trajectory (< 15 degrees) complete with anti clogging and insect protection | no | 1
G.1.1.158 |  | 750 l/h Pop-up impact Sprinkler ,12-18 meter wetting diameter, low trajectory (< 15 degrees) complete with anti clogging and insect protection | no | 1
G.1.1.159 |  | 770 l/h Pop-up impact Sprinkler ,12-18 meter wetting diameter, low trajectory (< 15 degrees) complete with anti clogging and insect protection | no | 1
G.1.1.160 |  | 790 l/h Pop-up impact Sprinkler ,12-18 meter wetting diameter, low trajectory (< 15 degrees) complete with anti clogging and insect protection | no | 1
G.1.1.161 |  | 810 l/h Pop-up impact Sprinkler ,12-18 meter wetting diameter, low trajectory (< 15 degrees) complete with anti clogging and insect protection | no | 1
G.1.1.162 |  | 830 l/h Pop-up impact Sprinkler ,12-18 meter wetting diameter, low trajectory (< 15 degrees) complete with anti clogging and insect protection | no | 1
G.1.1.163 |  | 850 l/h Pop-up impact Sprinkler ,12-18 meter wetting diameter, low trajectory (< 15 degrees) complete with anti clogging and insect protection | no | 1
G |  | Carried forward
G |  | Brought forward
G.1.1.164 |  | 870 l/h Pop-up impact Sprinkler ,12-18 meter wetting diameter, low trajectory (< 15 degrees) complete with anti clogging and insect protection | no | 1
G.1.1.165 |  | 890 l/h Pop-up impact Sprinkler ,12-18 meter wetting diameter, low trajectory (< 15 degrees) complete with anti clogging and insect protection | no | 1
G.1.1.166 |  | 210 l/h Pop-up impact Sprinkler ,12-20 meter wetting diameter, high trajectory (≥ 24 degrees) complete with anti clogging and insect protection | no | 1
G.1.1.167 |  | 230 l/h Pop-up impact Sprinkler ,12-20 meter wetting diameter, high trajectory (≥ 24 degrees) complete with anti clogging and insect protection | no | 1
G.1.1.168 |  | 250 l/h Pop-up impact Sprinkler ,12-20 meter wetting diameter, high trajectory (≥ 24 degrees) complete with anti clogging and insect protection | no | 1
G.1.1.169 |  | 270 l/h Pop-up impact Sprinkler ,12-20 meter wetting diameter, high trajectory (≥ 24 degrees) complete with anti clogging and insect protection | no | 1
G.1.1.170 |  | 290 l/h Pop-up impact Sprinkler ,12-20 meter wetting diameter, high trajectory (≥ 24 degrees) complete with anti clogging and insect protection | no | 1
G.1.1.171 |  | 310 l/h Pop-up impact Sprinkler ,12-20 meter wetting diameter, high trajectory (≥ 24 degrees) complete with anti clogging and insect protection | no | 1
G.1.1.172 |  | 330 l/h Pop-up impact Sprinkler ,12-20 meter wetting diameter, high trajectory (≥ 24 degrees) complete with anti clogging and insect protection | no | 1
G.1.1.173 |  | 350 l/h Pop-up impact Sprinkler ,12-20 meter wetting diameter, high trajectory (≥ 24 degrees) complete with anti clogging and insect protection | no | 1
G.1.1.174 |  | 370 l/h Pop-up impact Sprinkler ,12-20 meter wetting diameter, high trajectory (≥ 24 degrees) complete with anti clogging and insect protection | no | 1
G.1.1.175 |  | 390 l/h Pop-up impact Sprinkler ,12-20 meter wetting diameter, high trajectory (≥ 24 degrees) complete with anti clogging and insect protection | no | 1
G.1.1.176 |  | 410 l/h Pop-up impact Sprinkler ,12-20 meter wetting diameter, high trajectory (≥ 24 degrees) complete with anti clogging and insect protection | no | 1
G.1.1.177 |  | 430 l/h Pop-up impact Sprinkler ,12-20 meter wetting diameter, high trajectory (≥ 24 degrees) complete with anti clogging and insect protection | no | 1
G.1.1.178 |  | 450 l/h Pop-up impact Sprinkler ,12-20 meter wetting diameter, high trajectory (≥ 24 degrees) complete with anti clogging and insect protection | no | 1
G.1.1.179 |  | 470 l/h Pop-up impact Sprinkler ,12-20 meter wetting diameter, high trajectory (≥ 24 degrees) complete with anti clogging and insect protection | no | 1
G.1.1.180 |  | 490 l/h Pop-up impact Sprinkler ,12-20 meter wetting diameter, high trajectory (≥ 24 degrees) complete with anti clogging and insect protection | no | 1
G.1.1.181 |  | 510 l/h Pop-up impact Sprinkler ,12-20 meter wetting diameter, high trajectory (≥ 24 degrees) complete with anti clogging and insect protection | no | 1
G.1.1.182 |  | 530 l/h Pop-up impact Sprinkler ,12-20 meter wetting diameter, high trajectory (≥ 24 degrees) complete with anti clogging and insect protection | no | 1
G |  | Carried forward
G |  | Brought forward
G.1.1.183 |  | 550 l/h Pop-up impact Sprinkler ,12-20 meter wetting diameter, high trajectory (≥ 24 degrees) complete with anti clogging and insect protection | no | 1
G.1.1.184 |  | 570 l/h Pop-up impact Sprinkler ,12-20 meter wetting diameter, high trajectory (≥ 24 degrees) complete with anti clogging and insect protection | no | 1
G.1.1.185 |  | 590 l/h Pop-up impact Sprinkler ,12-20 meter wetting diameter, high trajectory (≥ 24 degrees) complete with anti clogging and insect protection | no | 1
G.1.1.186 |  | 610 l/h Pop-up impact Sprinkler ,12-20 meter wetting diameter, high trajectory (≥ 24 degrees) complete with anti clogging and insect protection | no | 1
G.1.1.187 |  | 630 l/h Pop-up impact Sprinkler ,12-20 meter wetting diameter, high trajectory (≥ 24 degrees) complete with anti clogging and insect protection | no | 1
G.1.1.188 |  | 650 l/h Pop-up impact Sprinkler ,12-20 meter wetting diameter, high trajectory (≥ 24 degrees) complete with anti clogging and insect protection | no | 1
G.1.1.189 |  | 670 l/h Pop-up impact Sprinkler ,12-20 meter wetting diameter, high trajectory (≥ 24 degrees) complete with anti clogging and insect protection | no | 1
G.1.1.190 |  | 690 l/h Pop-up impact Sprinkler ,12-20 meter wetting diameter, high trajectory (≥ 24 degrees) complete with anti clogging and insect protection | no | 1
G.1.1.191 |  | 710 l/h Pop-up impact Sprinkler ,12-20 meter wetting diameter, high trajectory (≥ 24 degrees) complete with anti clogging and insect protection | no | 1
G.1.1.192 |  | 730 l/h Pop-up impact Sprinkler ,12-20 meter wetting diameter, high trajectory (≥ 24 degrees) complete with anti clogging and insect protection | no | 1
G.1.1.193 |  | 750 l/h Pop-up impact Sprinkler ,12-20 meter wetting diameter, high trajectory (≥ 24 degrees) complete with anti clogging and insect protection | no | 1
G.1.1.194 |  | 770 l/h Pop-up impact Sprinkler ,12-20 meter wetting diameter, high trajectory (≥ 24 degrees) complete with anti clogging and insect protection | no | 1
G.1.1.195 |  | 790 l/h Pop-up impact Sprinkler ,12-20 meter wetting diameter, high trajectory (≥ 24 degrees) complete with anti clogging and insect protection | no | 1
G.1.1.196 |  | 810 l/h Pop-up impact Sprinkler ,12-20 meter wetting diameter, high trajectory (≥ 24 degrees) complete with anti clogging and insect protection | no | 1
G.1.1.197 |  | 830 l/h Pop-up impact Sprinkler ,12-20 meter wetting diameter, high trajectory (≥ 24 degrees) complete with anti clogging and insect protection | no | 1
G.1.1.198 |  | 850 l/h Pop-up impact Sprinkler ,12-20 meter wetting diameter, high trajectory (≥ 24 degrees) complete with anti clogging and insect protection | no | 1
G.1.1.199 |  | 870 l/h Pop-up impact Sprinkler ,12-20 meter wetting diameter, high trajectory (≥ 24 degrees) complete with anti clogging and insect protection | no | 1
G.1.1.200 |  | 890 l/h Pop-up impact Sprinkler ,12-20 meter wetting diameter, high trajectory (≥ 24 degrees) complete with anti clogging and insect protection | no | 1
G.1.1.201 |  | 210 l/h Pop-up impact Sprinkler ,12-20 meter wetting diameter, high trajectory (≥ 24 degrees) complete with anti clogging ,anti drain and insect protection | no | 1
G |  | Carried forward
G |  | Brought forward
G.1.1.202 |  | 230 l/h Pop-up impact Sprinkler ,12-20 meter wetting diameter, high trajectory (≥ 24 degrees) complete with anti clogging ,anti drain and insect protection | no | 1
G.1.1.203 |  | 250 l/h Pop-up impact Sprinkler ,12-20 meter wetting diameter, high trajectory (≥ 24 degrees) complete with anti clogging ,anti drain and insect protection | no | 1
G.1.1.204 |  | 270 l/h Pop-up impact Sprinkler ,12-20 meter wetting diameter, high trajectory (≥ 24 degrees) complete with anti clogging ,anti drain and insect protection | no | 1
G.1.1.205 |  | 290 l/h Pop-up impact Sprinkler ,12-20 meter wetting diameter, high trajectory (≥ 24 degrees) complete with anti clogging ,anti drain and insect protection | no | 1
G.1.1.206 |  | 310 l/h Pop-up impact Sprinkler ,12-20 meter wetting diameter, high trajectory (≥ 24 degrees) complete with anti clogging ,anti drain and insect protection | no | 1
G.1.1.207 |  | 330 l/h Pop-up impact Sprinkler ,12-20 meter wetting diameter, high trajectory (≥ 24 degrees) complete with anti clogging ,anti drain and insect protection | no | 1
G.1.1.208 |  | 350 l/h Pop-up impact Sprinkler ,12-20 meter wetting diameter, high trajectory (≥ 24 degrees) complete with anti clogging ,anti drain and insect protection | no | 1
G.1.1.209 |  | 370 l/h Pop-up impact Sprinkler ,12-20 meter wetting diameter, high trajectory (≥ 24 degrees) complete with anti clogging ,anti drain and insect protection | no | 1
G.1.1.210 |  | 390 l/h Pop-up impact Sprinkler ,12-20 meter wetting diameter, high trajectory (≥ 24 degrees) complete with anti clogging ,anti drain and insect protection | no | 1
G.1.1.211 |  | 410 l/h Pop-up impact Sprinkler ,12-20 meter wetting diameter, high trajectory (≥ 24 degrees) complete with anti clogging ,anti drain and insect protection | no | 1
G.1.1.212 |  | 430 l/h Pop-up impact Sprinkler ,12-20 meter wetting diameter, high trajectory (≥ 24 degrees) complete with anti clogging ,anti drain and insect protection | no | 1
G.1.1.213 |  | 450 l/h Pop-up impact Sprinkler ,12-20 meter wetting diameter, high trajectory (≥ 24 degrees) complete with anti clogging ,anti drain and insect protection | no | 1
G.1.1.214 |  | 470 l/h Pop-up impact Sprinkler ,12-20 meter wetting diameter, high trajectory (≥ 24 degrees) complete with anti clogging ,anti drain and insect protection | no | 1
G.1.1.215 |  | 490 l/h Pop-up impact Sprinkler ,12-20 meter wetting diameter, high trajectory (≥ 24 degrees) complete with anti clogging ,anti drain and insect protection | no | 1
G.1.1.216 |  | 510 l/h Pop-up impact Sprinkler ,12-20 meter wetting diameter, high trajectory (≥ 24 degrees) complete with anti clogging ,anti drain and insect protection | no | 1
G.1.1.217 |  | 530 l/h Pop-up impact Sprinkler ,12-20 meter wetting diameter, high trajectory (≥ 24 degrees) complete with anti clogging ,anti drain and insect protection | no | 1
G.1.1.218 |  | 550 l/h Pop-up impact Sprinkler ,12-20 meter wetting diameter, high trajectory (≥ 24 degrees) complete with anti clogging ,anti drain and insect protection | no | 1
G.1.1.219 |  | 570 l/h Pop-up impact Sprinkler ,12-20 meter wetting diameter, high trajectory (≥ 24 degrees) complete with anti clogging ,anti drain and insect protection | no | 1
G.1.1.220 |  | 590 l/h Pop-up impact Sprinkler ,12-20 meter wetting diameter, high trajectory (≥ 24 degrees) complete with anti clogging ,anti drain and insect protection | no | 1
G.1.1.221 |  | 610 l/h Pop-up impact Sprinkler ,12-20 meter wetting diameter, high trajectory (≥ 24 degrees) complete with anti clogging ,anti drain and insect protection | no | 1
G |  | Carried forward
G |  | Brought forward
G.1.1.222 |  | 630 l/h Pop-up impact Sprinkler ,12-20 meter wetting diameter, high trajectory (≥ 24 degrees) complete with anti clogging ,anti drain and insect protection | no | 1
G.1.1.223 |  | 650 l/h Pop-up impact Sprinkler ,12-20 meter wetting diameter, high trajectory (≥ 24 degrees) complete with anti clogging ,anti drain and insect protection | no | 1
G.1.1.224 |  | 670 l/h Pop-up impact Sprinkler ,12-20 meter wetting diameter, high trajectory (≥ 24 degrees) complete with anti clogging ,anti drain and insect protection | no | 1
G.1.1.225 |  | 690 l/h Pop-up impact Sprinkler ,12-20 meter wetting diameter, high trajectory (≥ 24 degrees) complete with anti clogging ,anti drain and insect protection | no | 1
G.1.1.226 |  | 710 l/h Pop-up impact Sprinkler ,12-20 meter wetting diameter, high trajectory (≥ 24 degrees) complete with anti clogging ,anti drain and insect protection | no | 1
G.1.1.227 |  | 730 l/h Pop-up impact Sprinkler ,12-20 meter wetting diameter, high trajectory (≥ 24 degrees) complete with anti clogging ,anti drain and insect protection | no | 1
G.1.1.228 |  | 750 l/h Pop-up impact Sprinkler ,12-20 meter wetting diameter, high trajectory (≥ 24 degrees) complete with anti clogging ,anti drain and insect protection | no | 1
G.1.1.229 |  | 770 l/h Pop-up impact Sprinkler ,12-20 meter wetting diameter, high trajectory (≥ 24 degrees) complete with anti clogging ,anti drain and insect protection | no | 1
G.1.1.230 |  | 790 l/h Pop-up impact Sprinkler ,12-20 meter wetting diameter, high trajectory (≥ 24 degrees) complete with anti clogging ,anti drain and insect protection | no | 1
G.1.1.231 |  | 810 l/h Pop-up impact Sprinkler ,12-20 meter wetting diameter, high trajectory (≥ 24 degrees) complete with anti clogging ,anti drain and insect protection | no | 1
G.1.1.232 |  | 830 l/h Pop-up impact Sprinkler ,12-20 meter wetting diameter, high trajectory (≥ 24 degrees) complete with anti clogging ,anti drain and insect protection | no | 1
G.1.1.233 |  | 850 l/h Pop-up impact Sprinkler ,12-20 meter wetting diameter, high trajectory (≥ 24 degrees) complete with anti clogging ,anti drain and insect protection | no | 1
G.1.1.234 |  | 870 l/h Pop-up impact Sprinkler ,12-20 meter wetting diameter, high trajectory (≥ 24 degrees) complete with anti clogging ,anti drain and insect protection | no | 1
G.1.1.235 |  | 890 l/h Pop-up impact Sprinkler ,12-20 meter wetting diameter, high trajectory (≥ 24 degrees) complete with anti clogging ,anti drain and insect protection | no | 1
G.1.1.236 |  | 210 l/h Pop-up impact Sprinkler ,12-18 meter wetting diameter, low trajectory (< 15 degrees) complete with anti clogging ,anti drain and insect protection | no | 1
G.1.1.237 |  | 230 l/h Pop-up impact Sprinkler ,12-18 meter wetting diameter, low trajectory (< 15 degrees) complete with anti clogging ,anti drain and insect protection | no | 1
G.1.1.238 |  | 250 l/h Pop-up impact Sprinkler ,12-18 meter wetting diameter, low trajectory (< 15 degrees) complete with anti clogging ,anti drain and insect protection | no | 1
G.1.1.239 |  | 270 l/h Pop-up impact Sprinkler ,12-18 meter wetting diameter, low trajectory (< 15 degrees) complete with anti clogging ,anti drain and insect protection | no | 1
G.1.1.240 |  | 290 l/h Pop-up impact Sprinkler ,12-18 meter wetting diameter, low trajectory (< 15 degrees) complete with anti clogging ,anti drain and insect protection | no | 1
G |  | Carried forward
G |  | Brought forward
G.1.1.241 |  | 310 l/h Pop-up impact Sprinkler ,12-18 meter wetting diameter, low trajectory (< 15 degrees) complete with anti clogging ,anti drain and insect protection | no | 1
G.1.1.242 |  | 330 l/h Pop-up impact Sprinkler ,12-18 meter wetting diameter, low trajectory (< 15 degrees) complete with anti clogging ,anti drain and insect protection | no | 1
G.1.1.243 |  | 350 l/h Pop-up impact Sprinkler ,12-18 meter wetting diameter, low trajectory (< 15 degrees) complete with anti clogging ,anti drain and insect protection | no | 1
G.1.1.244 |  | 370 l/h Pop-up impact Sprinkler ,12-18 meter wetting diameter, low trajectory (< 15 degrees) complete with anti clogging ,anti drain and insect protection | no | 1
G.1.1.245 |  | 390 l/h Pop-up impact Sprinkler ,12-18 meter wetting diameter, low trajectory (< 15 degrees) complete with anti clogging ,anti drain and insect protection | no | 1
G.1.1.246 |  | 410 l/h Pop-up impact Sprinkler ,12-18 meter wetting diameter, low trajectory (< 15 degrees) complete with anti clogging ,anti drain and insect protection | no | 1
G.1.1.247 |  | 430 l/h Pop-up impact Sprinkler ,12-18 meter wetting diameter, low trajectory (< 15 degrees) complete with anti clogging ,anti drain and insect protection | no | 1
G.1.1.248 |  | 450 l/h Pop-up impact Sprinkler ,12-18 meter wetting diameter, low trajectory (< 15 degrees) complete with anti clogging ,anti drain and insect protection | no | 1
G.1.1.249 |  | 470 l/h Pop-up impact Sprinkler ,12-18 meter wetting diameter, low trajectory (< 15 degrees) complete with anti clogging ,anti drain and insect protection | no | 1
G.1.1.250 |  | 490 l/h Pop-up impact Sprinkler ,12-18 meter wetting diameter, low trajectory (< 15 degrees) complete with anti clogging ,anti drain and insect protection | no | 1
G.1.1.251 |  | 510 l/h Pop-up impact Sprinkler ,12-18 meter wetting diameter, low trajectory (< 15 degrees) complete with anti clogging ,anti drain and insect protection | no | 1
G.1.1.252 |  | 530 l/h Pop-up impact Sprinkler ,12-18 meter wetting diameter, low trajectory (< 15 degrees) complete with anti clogging ,anti drain and insect protection | no | 1
G.1.1.253 |  | 550 l/h Pop-up impact Sprinkler ,12-18 meter wetting diameter, low trajectory (< 15 degrees) complete with anti clogging ,anti drain and insect protection | no | 1
G.1.1.254 |  | 570 l/h Pop-up impact Sprinkler ,12-18 meter wetting diameter, low trajectory (< 15 degrees) complete with anti clogging ,anti drain and insect protection | no | 1
G.1.1.255 |  | 590 l/h Pop-up impact Sprinkler ,12-18 meter wetting diameter, low trajectory (< 15 degrees) complete with anti clogging ,anti drain and insect protection | no | 1
G.1.1.256 |  | 610 l/h Pop-up impact Sprinkler ,12-18 meter wetting diameter, low trajectory (< 15 degrees) complete with anti clogging ,anti drain and insect protection | no | 1
G.1.1.257 |  | 630 l/h Pop-up impact Sprinkler ,12-18 meter wetting diameter, low trajectory (< 15 degrees) complete with anti clogging ,anti drain and insect protection | no | 1
G.1.1.258 |  | 650 l/h Pop-up impact Sprinkler ,12-18 meter wetting diameter, low trajectory (< 15 degrees) complete with anti clogging ,anti drain and insect protection | no | 1
G.1.1.259 |  | 670 l/h Pop-up impact Sprinkler ,12-18 meter wetting diameter, low trajectory (< 15 degrees) complete with anti clogging ,anti drain and insect protection | no | 1
G.1.1.260 |  | 690 l/h Pop-up impact Sprinkler ,12-18 meter wetting diameter, low trajectory (< 15 degrees) complete with anti clogging ,anti drain and insect protection | no | 1
G |  | Carried forward
G |  | Brought forward
G.1.1.261 |  | 710 l/h Pop-up impact Sprinkler ,12-18 meter wetting diameter, low trajectory (< 15 degrees) complete with anti clogging ,anti drain and insect protection | no | 1
G.1.1.262 |  | 730 l/h Pop-up impact Sprinkler ,12-18 meter wetting diameter, low trajectory (< 15 degrees) complete with anti clogging ,anti drain and insect protection | no | 1
G.1.1.263 |  | 750 l/h Pop-up impact Sprinkler ,12-18 meter wetting diameter, low trajectory (< 15 degrees) complete with anti clogging ,anti drain and insect protection | no | 1
G.1.1.264 |  | 770 l/h Pop-up impact Sprinkler ,12-18 meter wetting diameter, low trajectory (< 15 degrees) complete with anti clogging ,anti drain and insect protection | no | 1
G.1.1.265 |  | 790 l/h Pop-up impact Sprinkler ,12-18 meter wetting diameter, low trajectory (< 15 degrees) complete with anti clogging ,anti drain and insect protection | no | 1
G.1.1.266 |  | 810 l/h Pop-up impact Sprinkler ,12-18 meter wetting diameter, low trajectory (< 15 degrees) complete with anti clogging ,anti drain and insect protection | no | 1
G.1.1.267 |  | 830 l/h Pop-up impact Sprinkler ,12-18 meter wetting diameter, low trajectory (< 15 degrees) complete with anti clogging ,anti drain and insect protection | no | 1
G.1.1.268 |  | 850 l/h Pop-up impact Sprinkler ,12-18 meter wetting diameter, low trajectory (< 15 degrees) complete with anti clogging ,anti drain and insect protection | no | 1
G.1.1.269 |  | 870 l/h Pop-up impact Sprinkler ,12-18 meter wetting diameter, low trajectory (< 15 degrees) complete with anti clogging ,anti drain and insect protection | no | 1
G.1.1.270 |  | 890 l/h Pop-up impact Sprinkler ,12-18 meter wetting diameter, low trajectory (< 15 degrees) complete with anti clogging ,anti drain and insect protection | no | 1
G.1.2 |  | Pressure compensating Impact Sprinklers (1-4 bar)
G.1.2.1 |  | 320 l/h single nozzle plastic impact Sprinkler ,15-20 meter wetting diameter, low trajectory (≤ 15 degrees) complete with UV-protected materials | no | 1
G.1.2.2 |  | 350 l/h single nozzle plastic impact Sprinkler ,15-20 meter wetting diameter, low trajectory (≤ 15 degrees) complete with UV-protected materials | no | 1
G.1.2.3 |  | 380 l/h single nozzle plastic impact Sprinkler ,15-20 meter wetting diameter, low trajectory (≤ 15 degrees) complete with UV-protected materials | no | 1
G.1.2.4 |  | 410 l/h single nozzle plastic impact Sprinkler ,15-20 meter wetting diameter, low trajectory (≤ 15 degrees) complete with UV-protected materials | no | 1
G.1.2.5 |  | 440 l/h single nozzle plastic impact Sprinkler ,15-20 meter wetting diameter, low trajectory (≤ 15 degrees) complete with UV-protected materials | no | 1
G.1.2.6 |  | 470 l/h single nozzle plastic impact Sprinkler ,15-20 meter wetting diameter, low trajectory (≤ 15 degrees) complete with UV-protected materials | no | 1
G.1.2.7 |  | 500 l/h single nozzle plastic impact Sprinkler ,15-20 meter wetting diameter, low trajectory (≤ 15 degrees) complete with UV-protected materials | no | 1
G.1.2.8 |  | 530 l/h single nozzle plastic impact Sprinkler ,15-20 meter wetting diameter, low trajectory (≤ 15 degrees) complete with UV-protected materials | no | 1
G.1.2.9 |  | 560 l/h single nozzle plastic impact Sprinkler ,15-20 meter wetting diameter, low trajectory (≤ 15 degrees) complete with UV-protected materials | no | 1
G |  | Carried forward
G |  | Brought forward
G.1.2.10 |  | 590 l/h single nozzle plastic impact Sprinkler ,15-20 meter wetting diameter, low trajectory (≤ 15 degrees) complete with UV-protected materials | no | 1
G.1.2.11 |  | 620 l/h single nozzle plastic impact Sprinkler ,15-20 meter wetting diameter, low trajectory (≤ 15 degrees) complete with UV-protected materials | no | 1
G.1.2.12 |  | 650 l/h single nozzle plastic impact Sprinkler ,15-20 meter wetting diameter, low trajectory (≤ 15 degrees) complete with UV-protected materials | no | 1
G.1.2.13 |  | 920 l/h front and rear nozzle plastic impact Sprinkler ,20-30 meter wetting diameter, high trajectory (≈ 24 degrees) complete with UV-protected materials | no | 1
G.1.2.14 |  | 950 l/h front and rear nozzle plastic impact Sprinkler ,20-30 meter wetting diameter, high trajectory (≈ 24 degrees) complete with UV-protected materials | no | 1
G.1.2.15 |  | 980 l/h front and rear nozzle plastic impact Sprinkler ,20-30 meter wetting diameter, high trajectory (≈ 24 degrees) complete with UV-protected materials | no | 1
G.1.2.16 |  | 1010 l/h front and rear nozzle plastic impact Sprinkler ,20-30 meter wetting diameter, high trajectory (≈ 24 degrees) complete with UV-protected materials | no | 1
G.1.2.17 |  | 1040 l/h front and rear nozzle plastic impact Sprinkler ,20-30 meter wetting diameter, high trajectory (≈ 24 degrees) complete with UV-protected materials | no | 1
G.1.2.18 |  | 1070 l/h front and rear nozzle plastic impact Sprinkler ,20-30 meter wetting diameter, high trajectory (≈ 24 degrees) complete with UV-protected materials | no | 1
G.1.2.19 |  | 1100 l/h front and rear nozzle plastic impact Sprinkler ,20-30 meter wetting diameter, high trajectory (≈ 24 degrees) complete with UV-protected materials | no | 1
G.1.2.20 |  | 1130 l/h front and rear nozzle plastic impact Sprinkler ,20-30 meter wetting diameter, high trajectory (≈ 24 degrees) complete with UV-protected materials | no | 1
G.1.2.21 |  | 1160 l/h front and rear nozzle plastic impact Sprinkler ,20-30 meter wetting diameter, high trajectory (≈ 24 degrees) complete with UV-protected materials | no | 1
G.1.2.22 |  | 1190 l/h front and rear nozzle plastic impact Sprinkler ,20-30 meter wetting diameter, high trajectory (≈ 24 degrees) complete with UV-protected materials | no | 1
G.1.2.23 |  | 1220 l/h front and rear nozzle plastic impact Sprinkler ,20-30 meter wetting diameter, high trajectory (≈ 24 degrees) complete with UV-protected materials | no | 1
G.1.2.24 |  | 1250 l/h front and rear nozzle plastic impact Sprinkler ,20-30 meter wetting diameter, high trajectory (≈ 24 degrees) complete with UV-protected materials | no | 1
G.1.2.25 |  | 1280 l/h front and rear nozzle plastic impact Sprinkler ,20-30 meter wetting diameter, high trajectory (≈ 24 degrees) complete with UV-protected materials | no | 1
G.1.2.26 |  | 1310 l/h front and rear nozzle plastic impact Sprinkler ,20-30 meter wetting diameter, high trajectory (≈ 24 degrees) complete with UV-protected materials | no | 1
G.1.2.27 |  | 1340 l/h front and rear nozzle plastic impact Sprinkler ,20-30 meter wetting diameter, high trajectory (≈ 24 degrees) complete with UV-protected materials | no | 1
G.1.2.28 |  | 1370 l/h front and rear nozzle plastic impact Sprinkler ,20-30 meter wetting diameter, high trajectory (≈ 24 degrees) complete with UV-protected materials | no | 1
G |  | Carried forward
G |  | Brought forward
G.1.2.29 |  | 1400 l/h front and rear nozzle plastic impact Sprinkler ,20-30 meter wetting diameter, high trajectory (≈ 24 degrees) complete with UV-protected materials | no | 1
G.1.2.30 |  | 1430 l/h front and rear nozzle plastic impact Sprinkler ,20-30 meter wetting diameter, high trajectory (≈ 24 degrees) complete with UV-protected materials | no | 1
G.1.2.31 |  | 1460 l/h front and rear nozzle plastic impact Sprinkler ,20-30 meter wetting diameter, high trajectory (≈ 24 degrees) complete with UV-protected materials | no | 1
G.1.2.32 |  | 1490 l/h front and rear nozzle plastic impact Sprinkler ,20-30 meter wetting diameter, high trajectory (≈ 24 degrees) complete with UV-protected materials | no | 1
G.1.2.33 |  | 1520 l/h front and rear nozzle plastic impact Sprinkler ,20-30 meter wetting diameter, high trajectory (≈ 24 degrees) complete with UV-protected materials | no | 1
|  | 1550 l/h front and rear nozzle plastic impact Sprinkler ,20-30 meter wetting diameter, high trajectory (≈ 24 degrees) complete with UV-protected materials | no | 1
G.1.2.34 |  | 1580 l/h front and rear nozzle plastic impact Sprinkler ,20-30 meter wetting diameter, high trajectory (≈ 24 degrees) complete with UV-protected materials | no | 1
G.1.2.35 |  | 1610 l/h front and rear nozzle plastic impact Sprinkler ,20-30 meter wetting diameter, high trajectory (≈ 24 degrees) complete with UV-protected materials | no | 1
G.1.2.36 |  | 1640 l/h front and rear nozzle plastic impact Sprinkler ,20-30 meter wetting diameter, high trajectory (≈ 24 degrees) complete with UV-protected materials | no | 1
G.1.2.37 |  | 1670 l/h front and rear nozzle plastic impact Sprinkler ,20-30 meter wetting diameter, high trajectory (≈ 24 degrees) complete with UV-protected materials | no | 1
G.1.2.38 |  | 1700 l/h front and rear nozzle plastic impact Sprinkler ,20-30 meter wetting diameter, high trajectory (≈ 24 degrees) complete with UV-protected materials | no | 1
G.1.2.39 |  | 1730 l/h front and rear nozzle plastic impact Sprinkler ,20-30 meter wetting diameter, high trajectory (≈ 24 degrees) complete with UV-protected materials | no | 1
G.1.2.40 |  | 1760 l/h front and rear nozzle plastic impact Sprinkler ,20-30 meter wetting diameter, high trajectory (≈ 24 degrees) complete with UV-protected materials | no | 1
G.1.2.41 |  | 1790 l/h front and rear nozzle plastic impact Sprinkler ,20-30 meter wetting diameter, high trajectory (≈ 24 degrees) complete with UV-protected materials | no | 1
G.1.2.42 |  | 1820 l/h front and rear nozzle plastic impact Sprinkler ,20-30 meter wetting diameter, high trajectory (≈ 24 degrees) complete with UV-protected materials | no | 1
G.1.2.43 |  | 1850 l/h front and rear nozzle plastic impact Sprinkler ,20-30 meter wetting diameter, high trajectory (≈ 24 degrees) complete with UV-protected materials | no | 1
G.1.2.44 |  | 1880 l/h front and rear nozzle plastic impact Sprinkler ,20-30 meter wetting diameter, high trajectory (≈ 24 degrees) complete with UV-protected materials | no | 1
G.1.2.45 |  | 1910 l/h front and rear nozzle plastic impact Sprinkler ,20-30 meter wetting diameter, high trajectory (≈ 24 degrees) complete with UV-protected materials | no | 1
G.1.2.46 |  | 1940 l/h front and rear nozzle plastic impact Sprinkler ,20-30 meter wetting diameter, high trajectory (≈ 24 degrees) complete with UV-protected materials | no | 1
G.1.2.47 |  | 1970 l/h front and rear nozzle plastic impact Sprinkler ,20-30 meter wetting diameter, high trajectory (≈ 24 degrees) complete with UV-protected materials | no | 1
G |  | Carried forward
G |  | Brought forward
G.1.2.48 |  | 2000 l/h front and rear nozzle plastic impact Sprinkler ,20-30 meter wetting diameter, high trajectory (≈ 24 degrees) complete with UV-protected materials | no | 1
G.1.2.49 |  | 2030 l/h front and rear nozzle plastic impact Sprinkler ,20-30 meter wetting diameter, high trajectory (≈ 24 degrees) complete with UV-protected materials | no | 1
G.1.2.50 |  | 2060 l/h front and rear nozzle plastic impact Sprinkler ,20-30 meter wetting diameter, high trajectory (≈ 24 degrees) complete with UV-protected materials | no | 1
G.1.2.51 |  | 2090 l/h front and rear nozzle plastic impact Sprinkler ,20-30 meter wetting diameter, high trajectory (≈ 24 degrees) complete with UV-protected materials | no | 1
G.1.2.52 |  | 2120 l/h front and rear nozzle plastic impact Sprinkler ,20-30 meter wetting diameter, high trajectory (≈ 24 degrees) complete with UV-protected materials | no | 1
G.1.2.53 |  | 2150 l/h front and rear nozzle plastic impact Sprinkler ,20-30 meter wetting diameter, high trajectory (≈ 24 degrees) complete with UV-protected materials | no | 1
G.1.2.54 |  | 2180 l/h front and rear nozzle plastic impact Sprinkler ,20-30 meter wetting diameter, high trajectory (≈ 24 degrees) complete with UV-protected materials | no | 1
G.1.2.55 |  | 1990 l/h front and rear nozzle plastic impact Sprinkler ,30-40 meter wetting diameter, high trajectory (≈ 24 degrees) complete with UV-protected materials | no | 1
G.1.2.56 |  | 2040 l/h front and rear nozzle plastic impact Sprinkler ,30-40 meter wetting diameter, high trajectory (≈ 24 degrees) complete with UV-protected materials | no | 1
G.1.2.57 |  | 2090 l/h front and rear nozzle plastic impact Sprinkler ,30-40 meter wetting diameter, high trajectory (≈ 24 degrees) complete with UV-protected materials | no | 1
G.1.2.58 |  | 2140 l/h front and rear nozzle plastic impact Sprinkler ,30-40 meter wetting diameter, high trajectory (≈ 24 degrees) complete with UV-protected materials | no | 1
G.1.2.59 |  | 2190 l/h front and rear nozzle plastic impact Sprinkler ,30-40 meter wetting diameter, high trajectory (≈ 24 degrees) complete with UV-protected materials | no | 1
G.1.2.60 |  | 2240 l/h front and rear nozzle plastic impact Sprinkler ,30-40 meter wetting diameter, high trajectory (≈ 24 degrees) complete with UV-protected materials | no | 1
G.1.2.61 |  | 2290 l/h front and rear nozzle plastic impact Sprinkler ,30-40 meter wetting diameter, high trajectory (≈ 24 degrees) complete with UV-protected materials | no | 1
G.1.2.62 |  | 2340 l/h front and rear nozzle plastic impact Sprinkler ,30-40 meter wetting diameter, high trajectory (≈ 24 degrees) complete with UV-protected materials | no | 1
G.1.2.63 |  | 2390 l/h front and rear nozzle plastic impact Sprinkler ,30-40 meter wetting diameter, high trajectory (≈ 24 degrees) complete with UV-protected materials | no | 1
G.1.2.64 |  | 2440 l/h front and rear nozzle plastic impact Sprinkler ,30-40 meter wetting diameter, high trajectory (≈ 24 degrees) complete with UV-protected materials | no | 1
G.1.2.65 |  | 2490 l/h front and rear nozzle plastic impact Sprinkler ,30-40 meter wetting diameter, high trajectory (≈ 24 degrees) complete with UV-protected materials | no | 1
G.1.2.66 |  | 2540 l/h front and rear nozzle plastic impact Sprinkler ,30-40 meter wetting diameter, high trajectory (≈ 24 degrees) complete with UV-protected materials | no | 1
G.1.2.67 |  | 2590 l/h front and rear nozzle plastic impact Sprinkler ,30-40 meter wetting diameter, high trajectory (≈ 24 degrees) complete with UV-protected materials | no | 1
G.1.2.68 |  | 2640 l/h front and rear nozzle plastic impact Sprinkler ,30-40 meter wetting diameter, high trajectory (≈ 24 degrees) complete with UV-protected materials | no | 1
G.1.2.69 |  | 2690 l/h front and rear nozzle plastic impact Sprinkler ,30-40 meter wetting diameter, high trajectory (≈ 24 degrees) complete with UV-protected materials | no | 1
G.1.2.70 |  | 2740 l/h front and rear nozzle plastic impact Sprinkler ,30-40 meter wetting diameter, high trajectory (≈ 24 degrees) complete with UV-protected materials | no | 1
G |  | Carried forward
G |  | Brought forward
G.1.2.71 |  | 2790 l/h front and rear nozzle plastic impact Sprinkler ,30-40 meter wetting diameter, high trajectory (≈ 24 degrees) complete with UV-protected materials | no | 1
G.1.2.72 |  | 2840 l/h front and rear nozzle plastic impact Sprinkler ,30-40 meter wetting diameter, high trajectory (≈ 24 degrees) complete with UV-protected materials | no | 1
G.1.2.73 |  | 2890 l/h front and rear nozzle plastic impact Sprinkler ,30-40 meter wetting diameter, high trajectory (≈ 24 degrees) complete with UV-protected materials | no | 1
G.1.2.74 |  | 2940 l/h front and rear nozzle plastic impact Sprinkler ,30-40 meter wetting diameter, high trajectory (≈ 24 degrees) complete with UV-protected materials | no | 1
G.1.2.75 |  | 2990 l/h front and rear nozzle plastic impact Sprinkler ,30-40 meter wetting diameter, high trajectory (≈ 24 degrees) complete with UV-protected materials | no | 1
G.1.2.76 |  | 3040 l/h front and rear nozzle plastic impact Sprinkler ,30-40 meter wetting diameter, high trajectory (≈ 24 degrees) complete with UV-protected materials | no | 1
G.1.2.77 |  | 3090 l/h front and rear nozzle plastic impact Sprinkler ,30-40 meter wetting diameter, high trajectory (≈ 24 degrees) complete with UV-protected materials | no | 1
G.1.2.78 |  | 3140 l/h front and rear nozzle plastic impact Sprinkler ,30-40 meter wetting diameter, high trajectory (≈ 24 degrees) complete with UV-protected materials | no | 1
G.1.2.79 |  | 3190 l/h front and rear nozzle plastic impact Sprinkler ,30-40 meter wetting diameter, high trajectory (≈ 24 degrees) complete with UV-protected materials | no | 1
G.1.2.80 |  | 3240 l/h front and rear nozzle plastic impact Sprinkler ,30-40 meter wetting diameter, high trajectory (≈ 24 degrees) complete with UV-protected materials | no | 1
G.1.2.81 |  | 3290 l/h front and rear nozzle plastic impact Sprinkler ,30-40 meter wetting diameter, high trajectory (≈ 24 degrees) complete with UV-protected materials | no | 1
G.1.3 |  | PVC riser pipe threaded both sides
G.1.3.1 |  | 300 mm x 15 mm | no | 1
G.1.3.2 |  | 600 mm x 15 mm | no | 1
G.1.3.3 |  | 900 mm x 15 mm | no | 1
G.1.3.4 |  | 1200 mm x 15 mm | no | 1
G.1.3.5 |  | 300 mm x 20 mm | no | 1
G.1.3.6 |  | 600 mm x 20 mm | no | 1
G.1.3.7 |  | 900 mm x 20 mm | no | 1
G.1.3.8 |  | 1200 mm x 20 mm | no | 1
TOTAL SECTION "G" CARRIED FORWARD TO SUMMARY

## Filters
| CLAUSE | DESCRIPTION | UNIT | QTY | RATE | AMOUNT
SECTION H : FILTERS & AIRVALVES
H.1 |  | Supply, deliver,install and test the following screen filters and fittings.
H.1.1 |  | Plastic manual screen filters complete with polyester screen
H.1.1.1 |  | 20mm 500 micron screen 1.5m³/h complete with drain valve | no | 1
H.1.1.2 |  | 20mm 300 micron screen 1.5m³/h complete with drain valve | no | 1
H.1.1.3 |  | 20mm 200 micron screen 1.5m³/h complete with drain valve | no | 1
H.1.1.4 |  | 20mm 150 micron screen 1.5m³/h complete with drain valve | no | 1
H.1.1.5 |  | 20mm 100 micron screen 1.5m³/h complete with drain valve | no | 1
H.1.1.6 |  | 25mm 500 micron screen 1.5m³/h complete with drain valve | no | 1
H.1.1.7 |  | 25mm 300 micron screen 1.5m³/h complete with drain valve | no | 1
H.1.1.8 |  | 25mm 200 micron screen 1.5m³/h complete with drain valve | no | 1
H.1.1.9 |  | 25mm 150 micron screen 1.5m³/h complete with drain valve | no | 1
H.1.1.10 |  | 25mm 100 micron screen 1.5m³/h complete with drain valve | no | 1
H.1.2 |  | Plastic manual screen filters complete with stainless screen
H.1.2.1 |  | 20 mm, 1.5 m³/h 500 micron screen filter complete with drain valve | no | 1
H.1.2.2 |  | 25 mm, 3 m³/h 300 micron screen filter complete with drain valve | no | 1
H.1.2.3 |  | 40 mm, 10 m³/h 200 micron screen filter complete with drain valve | no | 1
H.1.2.4 |  | 50 mm, 20 m³/h 130 micron screen filter complete with drain valve | no | 1
H.1.2.5 |  | 80 mm, 30 m³/h 100 micron screen filter complete with drain valve | no | 1
H.1.2.6 |  | 80 mm Universal Flange, 30 m³/h 500 micron moulded screen filter complete with drain valve | no | 1
H.1.2.7 |  | 80 mm Universal Flange, 30 m³/h 300 micron moulded screen filter complete with drain valve | no | 1
H.1.2.8 |  | 80 mm Universal Flange, 30 m³/h 200 micron moulded screen filter complete with drain valve | no | 1
H.1.2.9 |  | 80 mm Universal Flange, 30 m³/h 130 micron moulded screen filter complete with drain valve | no | 1
H.1.2.10 |  | 80 mm Universal Flange, 30 m³/h 100 micron moulded screen filter complete with drain valve | no | 1
H |  | Carried forward
H |  | Brought forward
H.1.3 |  | Steel manual screen filters complete with stainless screen
H.1.3.1 |  | 50 mm threaded, 20 m³/h 130 micron screen filter complete with drain valve | no | 1
H.1.3.2 |  | 80 mm Universal Flange, 50 m³/h 500 micron screen filter complete with drain valve | no | 1
H.1.3.3 |  | 80 mm Universal Flange, 50 m³/h 300 micron screen filter complete with drain valve | no | 1
H.1.3.4 |  | 80 mm Universal Flange, 50 m³/h 200 micron screen filter complete with drain valve | no | 1
H.1.3.5 |  | 80 mm Universal Flange, 50 m³/h 130 micron screen filter complete with drain valve | no | 1
H.1.3.6 |  | 80 mm Universal Flange, 50 m³/h 100 micron screen filter complete with drain valve | no | 1
H.1.3.7 |  | 100 mm Universal Flange, 80 m³/h 500 micron screen filter complete with drain valve | no | 1
H.1.3.8 |  | 100 mm Universal Flange, 80 m³/h 300 micron screen filter complete with drain valve | no | 1
H.1.3.9 |  | 100 mm Universal Flange, 80 m³/h 200 micron screen filter complete with drain valve | no | 1
H.1.3.10 |  | 100 mm Universal Flange, 80 m³/h 130 micron screen filter complete with drain valve | no | 1
H.1.3.11 |  | 100 mm Universal Flange, 80 m³/h 100 micron screen filter complete with drain valve | no | 1
H.1.3.12 |  | 160 mm Universal Flange, 160 m³/h 500 micron screen filter complete with drain valve | no | 1
H.1.3.13 |  | 160 mm Universal Flange, 160 m³/h 300 micron screen filter complete with drain valve | no | 1
H.1.3.14 |  | 160 mm Universal Flange, 160 m³/h 200 micron screen filter complete with drain valve | no | 1
H.1.3.15 |  | 160 mm Universal Flange, 160 m³/h 130 micron screen filter complete with drain valve | no | 1
H.1.3.16 |  | 160 mm Universal Flange, 160 m³/h 100 micron screen filter complete with drain valve | no | 1
H.1.3.17 |  | 200 mm Universal Flange, 300 m³/h 500 micron screen filter complete with drain valve | no | 1
H.1.3.18 |  | 200 mm Universal Flange, 300 m³/h 300 micron screen filter complete with drain valve | no | 1
H.1.3.19 |  | 200 mm Universal Flange, 300 m³/h 200 micron screen filter complete with drain valve | no | 1
H.1.3.20 |  | 200 mm Universal Flange, 300 m³/h 130 micron screen filter complete with drain valve | no | 1
H.1.3.21 |  | 200 mm Universal Flange, 300 m³/h 100 micron screen filter complete with drain valve | no | 1
H |  | Carried forward
H |  | Brought forward
H.1.4 |  | Steel automatic screen filters complete with stainless screen
H.1.4.1 |  | 50 mm threaded, 20 m³/h 130 micron screen filter complete with backwash valve and controller | no | 1
H.1.4.2 |  | 80 mm Universal Flange, 50 m³/h 500 micron screen filter complete with backwash valve and controller | no | 1
H.1.4.3 |  | 80 mm Universal Flange, 50 m³/h 300 micron screen filter complete with backwash valve and controller | no | 1
H.1.4.4 |  | 80 mm Universal Flange, 50 m³/h 200 micron screen filter complete with backwash valve and controller | no | 1
H.1.4.5 |  | 80 mm Universal Flange, 50 m³/h 130 micron screen filter complete with backwash valve and controller | no | 1
H.1.4.6 |  | 80 mm Universal Flange, 50 m³/h 100 micron screen filter complete with backwash valve and controller | no | 1
H.1.4.7 |  | 100 mm Universal Flange, 80 m³/h 500 micron screen filter complete with backwash valve and controller | no | 1
H.1.4.8 |  | 100 mm Universal Flange, 80 m³/h 300 micron screen filter complete with backwash valve and controller | no | 1
H.1.4.9 |  | 100 mm Universal Flange, 80 m³/h 200 micron screen filter complete with backwash valve and controller | no | 1
H.1.4.10 |  | 100 mm Universal Flange, 80 m³/h 130 micron screen filter complete with backwash valve and controller | no | 1
H.1.4.11 |  | 100 mm Universal Flange, 80 m³/h 100 micron screen filter complete with backwash valve and controller | no | 1
H.1.4.12 |  | 160 mm Universal Flange, 160 m³/h 500 micron screen filter complete with backwash valve and controller | no | 1
H.1.4.13 |  | 160 mm Universal Flange, 160 m³/h 300 micron screen filter complete with backwash valve and controller | no | 1
H.1.4.14 |  | 160 mm Universal Flange, 160 m³/h 200 micron screen filter complete with backwash valve and controller | no | 1
H.1.4.15 |  | 160 mm Universal Flange, 160 m³/h 130 micron screen filter complete with backwash valve and controller | no | 1
H.1.4.16 |  | 160 mm Universal Flange, 160 m³/h 100 micron screen filter complete with backwash valve and controller | no | 1
H.1.4.17 |  | 200 mm Universal Flange, 300 m³/h 500 micron screen filter complete with backwash valve and controller | no | 1
H.1.4.18 |  | 200 mm Universal Flange, 300 m³/h 300 micron screen filter complete with backwash valve and controller | no | 1
H.1.4.19 |  | 200 mm Universal Flange, 300 m³/h 200 micron screen filter complete with drain valve | no | 1
H.1.4.20 |  | 200 mm Universal Flange, 300 m³/h 130 micron screen filter complete with backwash valve and controller | no | 1
H.1.4.21 |  | 200 mm Universal Flange, 300 m³/h 100 micron screen filter complete with backwash valve and controller | no | 1
H |  | Carried forward
H |  | Brought forward
H.1.5 |  | Plastic automatic screen filters complete with stainless screen | no | 1
H.1.5.1 |  | 50 mm threaded, 20 m³/h 130 micron screen filter complete with backwash valve and controller | no | 1
H.1.5.2 |  | 80 mm Universal Flange, 50 m³/h 500 micron screen filter complete with backwash valve and controller | no | 1
H.1.5.3 |  | 80 mm Universal Flange, 50 m³/h 300 micron screen filter complete with backwash valve and controller | no | 1
H.1.5.4 |  | 80 mm Universal Flange, 50 m³/h 200 micron screen filter complete with backwash valve and controller | no | 1
H.1.5.5 |  | 80 mm Universal Flange, 50 m³/h 130 micron screen filter complete with backwash valve and controller | no | 1
H.1.5.6 |  | 80 mm Universal Flange, 50 m³/h 100 micron screen filter complete with backwash valve and controller | no | 1
H.1.5.7 |  | 100 mm Universal Flange, 80 m³/h 500 micron screen filter complete with backwash valve and controller | no | 1
H.1.5.8 |  | 100 mm Universal Flange, 80 m³/h 300 micron screen filter complete with backwash valve and controller | no | 1
H.2 |  | Supply, deliver,install and test the following disc filters and fittings.
H.2.1 |  | Plastic manual disc filters complete with discs
H.2.1.1 |  | 20mm 500 micron disc 1.5m³/h complete with drain valve | no | 1
H.2.1.2 |  | 20mm 300 micron disc 1.5m³/h complete with drain valve | no | 1
H.2.1.3 |  | 20mm 200 micron disc 1.5m³/h complete with drain valve | no | 1
H.2.1.4 |  | 20mm 150 micron disc 1.5m³/h complete with drain valve | no | 1
H.2.1.5 |  | 20mm 100 micron disc 1.5m³/h complete with drain valve | no | 1
H.2.1.6 |  | 25mm 500 micron disc 1.5m³/h complete with drain valve | no | 1
H.2.1.7 |  | 25mm 300 micron disc 1.5m³/h complete with drain valve | no | 1
H.2.1.8 |  | 25mm 200 micron disc 1.5m³/h complete with drain valve | no | 1
H.2.1.9 |  | 25mm 150 micron disc 1.5m³/h complete with drain valve | no | 1
H.2.1.10 |  | 25mm 100 micron disc 1.5m³/h complete with drain valve | no | 1
H |  | Carried forward
H |  | Brought forward
H.2.2 |  | Plastic manual disc filters complete with disc
H.2.2.1 |  | 20 mm, 1.5 m³/h 500 micron disc filter complete with drain valve | no | 1
H.2.2.2 |  | 25 mm, 3 m³/h 300 micron disc filter complete with drain valve | no | 1
H.2.2.3 |  | 40 mm, 10 m³/h 200 micron disc filter complete with drain valve | no | 1
H.2.2.4 |  | 50 mm, 20 m³/h 130 micron disc filter complete with drain valve | no | 1
H.2.2.5 |  | 80 mm, 30 m³/h 100 micron disc filter complete with drain valve | no | 1
H.2.2.6 |  | 80 mm Universal Flange, 30 m³/h 500 micron moulded disc filter complete with drain valve | no | 1
H.2.2.7 |  | 80 mm Universal Flange, 30 m³/h 300 micron moulded disc filter complete with drain valve | no | 1
H.2.2.8 |  | 80 mm Universal Flange, 30 m³/h 200 micron moulded disc filter complete with drain valve | no | 1
H.2.2.9 |  | 80 mm Universal Flange, 30 m³/h 130 micron moulded disc filter complete with drain valve | no | 1
H.2.2.10 |  | 80 mm Universal Flange, 30 m³/h 100 micron moulded disc filter complete with drain valve | no | 1
H.2.3 |  | Steel manual disc filters complete with discs
H.2.3.1 |  | 50 mm threaded, 20 m³/h 130 micron disc filter complete with drain valve | no | 1
H.2.3.2 |  | 80 mm Universal Flange, 50 m³/h 500 micron disc filter complete with drain valve | no | 1
H.2.3.3 |  | 80 mm Universal Flange, 50 m³/h 300 micron disc filter complete with drain valve | no | 1
H.2.3.4 |  | 80 mm Universal Flange, 50 m³/h 200 micron disc filter complete with drain valve | no | 1
H.2.3.5 |  | 80 mm Universal Flange, 50 m³/h 130 micron disc filter complete with drain valve | no | 1
H.2.3.6 |  | 80 mm Universal Flange, 50 m³/h 100 micron disc filter complete with drain valve | no | 1
H.2.3.7 |  | 100 mm Universal Flange, 80 m³/h 500 micron disc filter complete with drain valve | no | 1
H.2.3.8 |  | 100 mm Universal Flange, 80 m³/h 300 micron disc filter complete with drain valve | no | 1
H.2.3.9 |  | 100 mm Universal Flange, 80 m³/h 200 micron disc filter complete with drain valve | no | 1
H.2.3.10 |  | 100 mm Universal Flange, 80 m³/h 130 micron disc filter complete with drain valve | no | 1
H.2.3.11 |  | 100 mm Universal Flange, 80 m³/h 100 micron disc filter complete with drain valve | no | 1
H |  | Carried forward
H |  | Brought forward
H.2.3.12 |  | 160 mm Universal Flange, 160 m³/h 500 micron disc filter complete with drain valve | no | 1
H.2.3.13 |  | 160 mm Universal Flange, 160 m³/h 300 micron disc filter complete with drain valve | no | 1
H.2.3.14 |  | 160 mm Universal Flange, 160 m³/h 200 micron disc filter complete with drain valve | no | 1
H.2.3.15 |  | 160 mm Universal Flange, 160 m³/h 130 micron disc filter complete with drain valve | no | 1
H.2.3.16 |  | 160 mm Universal Flange, 160 m³/h 100 micron disc filter complete with drain valve | no | 1
H.2.3.17 |  | 200 mm Universal Flange, 300 m³/h 500 micron disc filter complete with drain valve | no | 1
H.2.3.18 |  | 200 mm Universal Flange, 300 m³/h 300 micron disc filter complete with drain valve | no | 1
H.2.3.19 |  | 200 mm Universal Flange, 300 m³/h 200 micron disc filter complete with drain valve | no | 1
H.2.3.20 |  | 200 mm Universal Flange, 300 m³/h 130 micron disc filter complete with drain valve | no | 1
H.2.3.21 |  | 200 mm Universal Flange, 300 m³/h 100 micron disc filter complete with drain valve | no | 1
H.2.4 |  | Steel automatic disc filters complete with discs
H.2.4.1 |  | 50 mm threaded, 20 m³/h 130 micron disc filter complete with backwash valve and controller | no | 1
H.2.4.2 |  | 80 mm Universal Flange, 50 m³/h 500 micron disc filter complete with backwash valve and controller | no | 1
H.2.4.3 |  | 80 mm Universal Flange, 50 m³/h 300 micron disc filter complete with backwash valve and controller | no | 1
H.2.4.4 |  | 80 mm Universal Flange, 50 m³/h 200 micron disc filter complete with backwash valve and controller | no | 1
H.2.4.5 |  | 80 mm Universal Flange, 50 m³/h 130 micron disc filter complete with backwash valve and controller | no | 1
H.2.4.6 |  | 80 mm Universal Flange, 50 m³/h 100 micron disc filter complete with backwash valve and controller | no | 1
H.2.4.7 |  | 100 mm Universal Flange, 80 m³/h 500 micron disc filter complete with backwash valve and controller | no | 1
H.2.4.8 |  | 100 mm Universal Flange, 80 m³/h 300 micron disc filter complete with backwash valve and controller | no | 1
H.2.4.9 |  | 100 mm Universal Flange, 80 m³/h 200 micron disc filter complete with backwash valve and controller | no | 1
H.2.4.10 |  | 100 mm Universal Flange, 80 m³/h 130 micron disc filter complete with backwash valve and controller | no | 1
H.2.4.11 |  | 100 mm Universal Flange, 80 m³/h 100 micron disc filter complete with backwash valve and controller | no | 1
H.2.4.12 |  | 160 mm Universal Flange, 160 m³/h 500 micron disc filter complete with backwash valve and controller | no | 1
H |  | Carried forward
H |  | Brought forward
H.2.4.13 |  | 160 mm Universal Flange, 160 m³/h 300 micron disc filter complete with backwash valve and controller | no | 1
H.2.4.14 |  | 160 mm Universal Flange, 160 m³/h 200 micron disc filter complete with backwash valve and controller | no | 1
H.2.4.15 |  | 160 mm Universal Flange, 160 m³/h 130 micron disc filter complete with backwash valve and controller | no | 1
H.2.4.16 |  | 160 mm Universal Flange, 160 m³/h 100 micron disc filter complete with backwash valve and controller | no | 1
H.2.4.17 |  | 200 mm Universal Flange, 300 m³/h 500 micron disc filter complete with backwash valve and controller | no | 1
H.2.4.18 |  | 200 mm Universal Flange, 300 m³/h 300 micron disc filter complete with backwash valve and controller | no | 1
H.2.4.19 |  | 200 mm Universal Flange, 300 m³/h 200 micron disc filter complete with backwash valve and controller | no | 1
H.2.4.20 |  | 200 mm Universal Flange, 300 m³/h 130 micron disc filter complete with backwash valve and controller | no | 1
H.2.4.21 |  | 200 mm Universal Flange, 300 m³/h 100 micron disc filter complete with backwash valve and controller | no | 1
H.2.5 |  | Plastic automatic disc filters complete with discs
H.2.5.1 |  | 50 mm threaded, 20 m³/h 130 micron disc filter complete with backwash valve and controller | no | 1
H.2.5.2 |  | 80 mm Universal Flange, 50 m³/h 500 micron disc filter complete with backwash valve and controller | no | 1
H.2.5.3 |  | 80 mm Universal Flange, 50 m³/h 300 micron disc filter complete with backwash valve and controller | no | 1
H.2.5.4 |  | 80 mm Universal Flange, 50 m³/h 200 micron disc filter complete with backwash valve and controller | no | 1
H.2.5.5 |  | 80 mm Universal Flange, 50 m³/h 130 micron disc filter complete with backwash valve and controller | no | 1
H.2.5.6 |  | 80 mm Universal Flange, 50 m³/h 100 micron disc filter complete with backwash valve and controller | no | 1
H.2.5.7 |  | 100 mm Universal Flange, 80 m³/h 500 micron disc filter complete with backwash valve and controller | no | 1
H.2.5.8 |  | 100 mm Universal Flange, 80 m³/h 300 micron disc filter complete with backwash valve and controller | no | 1
H.2.6 |  | Automatic Modular disc filters complete with discs
H.2.6.1 |  | 3 x 50 mm Module, 20 m³/h 130 micron disc filter complete with cast iron inlet and outlet manifold , three way solenoid valves , cast iron drain manifold and backwash controller | no | 1
H.2.6.2 |  | 3 x 50 mm Module, 20 m³/h 80 micron disc filter complete with cast iron inlet and outlet manifold , three way solonoid valves , cast iron drain manifold and backwash controller | no | 1
H.2.6.3 |  | 4 x 50 mm Module, 30 m³/h 25 micron disc filter complete with cast iron inlet and outlet manifold , three way solenoid valves , cast iron drain manifold and backwash controller | no | 1
H |  | Carried forward
H |  | Brought forward
H.2.6.4 |  | 3 x 80 mm Module, 50 m³/h 130 micron disc filter complete with cast iron inlet and outlet manifold , three way solenoid valves , cast iron drain manifold and backwash controller | no | 1
H.2.6.5 |  | 3 x 80 mm Module, 50 m³/h 80 micron disc filter complete with cast iron inlet and outlet manifold , three way solenoid valves , cast iron drain manifold and backwash controller | no | 1
H.2.6.6 |  | 4 x 80 mm Module, 60 m³/h 130 micron disc filter complete with cast iron inlet and outlet manifold , three way solonoid valves , cast iron drain manifold and backwash controller | no | 1
H.2.6.7 |  | 3 x 100 mm Module, 80 m³/h 130 micron disc filter complete with cast iron inlet and outlet manifold , three way solonoid valves , cast iron drain manifold and backwash controller | no | 1
H.2.6.8 |  | 3 x 100 mm Module, 80 m³/h 80 micron disc filter complete with cast iron inlet and outlet manifold , three way solonoid valves , cast iron drain manifold and backwash controller | no | 1
H.2.6.9 |  | 4 x 100 mm Module, 100 m³/h 55 micron disc filter complete with cast iron inlet and outlet manifold , three way solonoid valves , cast iron drain manifold and backwash controller | no | 1
H.3 |  | Supply, deliver,install and test the following air valves and fittings.
H.3.1 |  | Double purpose air valves
H.3.1.1 |  | 25mm | no | 1
H.3.1.2 |  | 32mm | no | 1
H.3.1.3 |  | 40mm | no | 1
H.3.1.4 |  | 50mm | no | 1
H.3.2 |  | Vacuum breakers
H.3.2.1 |  | 25mm | no | 1
H.3.2.2 |  | 32mm | no | 1
H.3.2.3 |  | 40mm | no | 1
H.3.2.4 |  | 50mm | no | 1
H.3.3 |  | Automatic air valves,
H.3.3.1 |  | 25mm | no | 1
H.3.3.2 |  | 32mm | no | 1
H.3.3.3 |  | 40mm | no | 1
H.3.3.4 |  | 50mm | no | 1
TOTAL SECTION "H" CARRIED FORWARD TO SUMMARY

## Pumps & Controllers
| CLAUSE | DESCRIPTION | UNIT | QTY | RATE | AMOUNT
SECTION I : PUMPS & MOTORS,CONTROLS & CABLES
i.1 |  | Supply, deliver,install and test the following single phase submersible borehole pump and motor complete with lead out cable and flow inducer (cooling) sleeve. All parts to be stainless steel
i.1.1 |  | Single stage submersible pump & Motor (304 stainless steel)
i.1.1.1 |  | 0.25 kW | no | 1
i.1.1.2 |  | 0.37 kW | no | 1
i.1.1.3 |  | 0.55 kW | no | 1
i.1.1.4 |  | 0.75 kW | no | 1
i.1.1.5 |  | 1.1 kW | no | 1
i.1.1.6 |  | 1.5 kW | no | 1
i.1.1.7 |  | 2.2 kW | no | 1
i.1.2 |  | Multistage submersible pump & Motor (304 Stainless steel)
i.1.2.1 |  | 0.25 kW | no | 1
i.1.2.2 |  | 0.37 kW | no | 1
i.1.2.3 |  | 0.55 kW | no | 1
i.1.2.4 |  | 0.75 kW | no | 1
i.1.2.5 |  | 1.1 kW | no | 1
i.1.2.6 |  | 1.5 kW | no | 1
i.1.2.7 |  | 2.2 kW | no | 1
i.1.3 |  | Single stage submersible pump & Motor (316 stainless steel)
i.1.3.1 |  | 0.25 kW | no | 1
i.1.3.2 |  | 0.37 kW | no | 1
i.1.3.3 |  | 0.55 kW | no | 1
i.1.3.4 |  | 0.75 kW | no | 1
i.1.3.5 |  | 1.1 kW | no | 1
i.1.3.6 |  | 1.5 kW
i.1.3.7 |  | 2.2 kW
i.1.4 |  | Multistage submersible pump & Motor (316 Stainless steel)
i.1.4.1 |  | 0.25 kW | no | 1
i.1.4.2 |  | 0.37 kW | no | 1
i.1.4.3 |  | 0.55 kW | no | 1
i.1.4.4 |  | 0.75 kW | no | 1
i.1.4.5 |  | 1.1 kW | no | 1
i.1.4.6 |  | 1.5 kW | no | 1
i.1.4.7 |  | 2.2 kW | no | 1
i.2 |  | Supply, deliver,install and test the following three phase submersible borehole pump and motor complete with lead out cable and flow inducer (cooling) sleeve. All parts to be stainless steel
i.2.1 |  | Single stage submersible pump & Motor (316 stainless steel)
i.2.1.1 |  | 0.25 kW | no | 1
i.2.1.2 |  | 0.37 kW | no | 1
i |  | Carried forward
i |  | Brought forward
i.2.1.3 |  | 0.55 kW | no | 1
i.2.1.4 |  | 0.75 kW | no | 1
i.2.1.5 |  | 1.1 kW | no | 1
i.2.1.6 |  | 1.5 kW | no | 1
i.2.1.7 |  | 2.2 kW | no | 1
i.2.2 |  | Multistage submersible pump & Motor (316 Stainless steel)
i.2.2.1 |  | 1.5 kW | no | 1
i.2.2.2 |  | 2.2 kW | no | 1
i.2.2.3 |  | 3 kW | no | 1
i.2.2.4 |  | 3.7 kW | no | 1
i.2.2.5 |  | 4 kW | no | 1
i.2.2.6 |  | 5.5 kW | no | 1
i.2.2.7 |  | 7.5 kW | no | 1
i.2.2.8 |  | 11 kW | no | 1
i.2.2.9 |  | 15 kW | no | 1
i.2.2.10 |  | 18.5 kW | no | 1
i.2.2.11 |  | 22 kW | no | 1
i.2.2.12 |  | 30 kW | no | 1
i.2.2.13 |  | 37 kW | no | 1
i.2.2.14 |  | 45 kW | no | 1
i.2.2.15 |  | 55 kW | no | 1
i.2.3 |  | Single stage submersible pump & Motor (304 stainless steel)
i.2.3.1 |  | 0.25 kW
i.2.3.2 |  | 0.37 kW
i.2.3.3 |  | 0.55 kW
i.2.3.4 |  | 0.75 kW
i.2.3.5 |  | 1.1 kW
i.2.3.6 |  | 1.5 kW
i.2.3.7 |  | 2.2 kW
i.2.4 |  | Multistage submersible pump & Motor (304 Stainless steel)
i.2.4.1 |  | 1.5 kW | no | 1
i.2.4.2 |  | 2.2 kW | no | 1
i.2.4.3 |  | 3 kW | no | 1
i.2.4.4 |  | 3.7 kW | no | 1
i.2.4.5 |  | 4 kW | no | 1
i.2.4.6 |  | 5.5 kW | no | 1
i.2.4.7 |  | 7.5 kW | no | 1
i.2.4.8 |  | 11 kW | no | 1
i.2.4.9 |  | 15 kW | no | 1
i.2.4.10 |  | 18.5 kW | no | 1
i |  | Carried forward
i |  | Brought forward
i.2.4.11 |  | 22 kW | no | 1
i.2.4.12 |  | 30 kW | no | 1
i.2.4.13 |  | 37 kW | no | 1
i.2.4.14 |  | 45 kW | no | 1
i.2.4.15 |  | 55 kW
i.3 |  | Supply, deliver,install and test the following three phase close coupled end suction pump and motor complete with cast iron impeller & cast iron and coated casing.
i.3.1 |  | Single stage end suction pump & Motor
i.3.1.1 |  | 3 kW | no | 1
i.3.1.2 |  | 3.7 kW | no | 1
i.3.1.3 |  | 4 kW | no | 1
i.3.1.4 |  | 5.5 kW | no | 1
i.3.1.5 |  | 7.5 kW | no | 1
i.3.1.6 |  | 11 kW | no | 1
i.3.1.7 |  | 15 kW | no | 1
i.3.1.8 |  | 18.5 kW | no | 1
i.3.1.9 |  | 22 kW | no | 1
i.3.1.10 |  | 30 kW | no | 1
i.3.1.11 |  | 37 kW | no | 1
i.3.1.12 |  | 45 kW | no | 1
i.3.1.13 |  | 55 kW | no | 1
i.3.2 |  | Two stage end suction pump & Motor
i.3.2.1 |  | 3 kW | no | 1
i.3.2.2 |  | 3.7 kW | no | 1
i.3.2.3 |  | 4 kW | no | 1
i.3.2.4 |  | 5.5 kW | no | 1
i.3.2.5 |  | 7.5 kW | no | 1
i.3.2.6 |  | 11 kW | no | 1
i.3.2.7 |  | 15 kW | no | 1
i.3.2.8 |  | 18.5 kW | no | 1
i.3.2.9 |  | 22 kW | no | 1
i.3.2.10 |  | 30 kW | no | 1
i.3.2.11 |  | 37 kW | no | 1
i.3.2.12 |  | 45 kW | no | 1
i.3.2.13 |  | 55 kW | no | 1
|  |  | no | 1
i.4 |  | Supply, deliver,install and test the following single phase centrifugal pump complete with cast iron impeller & cast iron and coated casing.
|  |  | no | 1
i.4.1 |  | Single Impeller
i.4.1.1 |  | 0.75 kW | no | 1
i.4.1.2 |  | 1.1 kW | no | 1
i.4.1.3 |  | 1.5 kW | no | 1
i.4.1.4 |  | 2.2 kW | no | 1
i |  | Carried forward
i |  | Brought forward
i.4.2 |  | Twin Impeller
i.4.2.1 |  | 0.75 kW | no | 1
i.4.2.2 |  | 1.1 kW | no | 1
i.4.2.3 |  | 1.5 kW | no | 1
i.4.2.4 |  | 2.2 kW | no | 1
i.5 |  | Supply, deliver,install and test the following single phase centrifugal pump complete with cast iron impeller & cast iron and coated casing.
i.5.1 |  | Single Impeller
i.5.1.1 |  | 0.75 kW | no | 1
i.5.1.2 |  | 1.1 kW | no | 1
i.5.1.3 |  | 1.5 kW | no | 1
i.5.1.4 |  | 2.2 kW | no | 1
i.5.2 |  | Twin Impeller
i.5.2.1 |  | 0.75 kW | no | 1
i.5.2.2 |  | 1.1 kW | no | 1
i.5.2.3 |  | 1.5 kW | no | 1
i.5.2.4 |  | 2.2 kW | no | 1
i.6 |  | Supply, deliver,install and test the following long coupled end suction pump complete with cast iron impeller & cast iron and coated casing.
i.6.1 |  | 3 kW
i.6.2 |  | 3.7 kW
i.6.3 |  | 4 kW | no | 1
i.6.4 |  | 5.5 kW | no | 1
i.6.5 |  | 7.5 kW | no | 1
i.6.6 |  | 11 kW | no | 1
i.6.7 |  | 15 kW | no | 1
i.6.8 |  | 18.5 kW | no | 1
i.6.9 |  | 22 kW | no | 1
i.6.10 |  | 30 kW | no | 1
i.6.11 |  | 37 kW | no | 1
i.6.12 |  | 45 kW | no | 1
i.6.13 |  | 55 kW | no | 1
i.7 |  | Supply, deliver,install and test the following three phase motors complete with cast iron and coated frame .
i.7.1 |  | 2 pole motor
i.7.1.1 |  | 3 kW | m | 1
i.7.1.2 |  | 3.7 kW | m | 1
i.7.1.3 |  | 4 kW | m | 1
i.7.1.4 |  | 5.5 kW | m | 1
i.7.1.5 |  | 7.5 kW | m | 1
i.7.1.6 |  | 11 kW | m | 1
i.7.1.7 |  | 15 kW | m | 1
i |  | Carried forward
i |  | Brought forward
i.7.1.8 |  | 18.5 kW | m | 1
i.7.1.9 |  | 22 kW | m | 1
i.7.1.10 |  | 30 kW | m | 1
i.7.1.11 |  | 37 kW | m | 1
i.7.1.12 |  | 45 kW | m | 1
i.7.1.13 |  | 55 kW | m | 1
i.7.2 |  | 4 pole motor
i.7.2.1 |  | 3 kW | m | 1
i.7.2.2 |  | 3.7 kW | m | 1
i.7.2.3 |  | 4 kW | m | 1
i.7.2.4 |  | 5.5 kW | m | 1
i.7.2.5 |  | 7.5 kW | m | 1
i.7.2.6 |  | 11 kW | m | 1
i.7.2.7 |  | 15 kW | m | 1
i.7.2.8 |  | 18.5 kW | m | 1
i.7.2.9 |  | 22 kW | m | 1
i.7.2.10 |  | 30 kW | m | 1
i.7.2.11 |  | 37 kW | m | 1
i.7.2.12 |  | 45 kW | m | 1
i.7.2.13 |  | 55 kW | m | 1
i.8 |  | Supply, deliver,install and test the following two core plus Earth SABS approved copper cables (SANS 1507)
i.8.1 |  | Steel Wired Armoured cable
i.8.1.1 |  | 1.5 mm2 | m | 1
i.8.1.2 |  | 2 mm2 | m | 1
i.8.1.3 |  | 6 mm2 | m | 1
i.8.1.4 |  | 10 mm2 | m | 1
i.8.1.5 |  | 16 mm2 | m | 1
i.8.1.6 |  | 25 mm2 | m | 1
i.8.1.7 |  | 35 mm2 | m | 1
i.8.1.8 |  | 50 mm2 | m | 1
i.8.1.9 |  | 70 mm2 | m | 1
i.8.1.10 |  | 95 mm2 | m | 1
i.8.1.11 |  | 120 mm2 | m | 1
i.8.1.12 |  | 150 mm2 | m | 1
i.8.1.13 |  | 185 mm2 | m | 1
i.8.2 |  | Submersible cable
i.8.2.1 |  | 1.5 mm2 | m | 1
i.8.2.2 |  | 2 mm2 | m | 1
i.8.2.3 |  | 6 mm2 | m | 1
i.8.2.4 |  | 10 mm2 | m | 1
i.8.2.5 |  | 16 mm2 | m | 1
i.8.2.6 |  | 25 mm2 | m | 1
i |  | Carried forward
i |  | Brought forward
i.8.2.7 |  | 35 mm2 | m | 1
i.8.2.8 |  | 50 mm2 | m | 1
i.8.2.9 |  | 70 mm2 | m | 1
i.8.2.10 |  | 95 mm2 | m | 1
i.8.2.11 |  | 120 mm2 | m | 1
i.8.2.12 |  | 150 mm2 | m | 1
i.8.2.13 |  | 185 mm2 | m | 1
i.8.3 |  | Surfix
i.8.3.1 |  | 1.5 mm2 | m | 1
i.8.3.2 |  | 2 mm2 | m | 1
i.8.3.3 |  | 6 mm2 | m | 1
i.8.3.4 |  | 10 mm2 | m | 1
i.8.3.5 |  | 16 mm2 | m | 1
i.8.3.6 |  | 25 mm2 | m | 1
i.8.3.7 |  | 35 mm2 | m | 1
i.8.3.8 |  | 50 mm2 | m | 1
i.8.3.9 |  | 70 mm2 | m | 1
i.8.3.10 |  | 95 mm2 | m | 1
i.8.3.11 |  | 120 mm2 | m | 1
i.8.3.12 |  | 150 mm2 | m | 1
i.8.3.13 |  | 185 mm2 | m | 1
i.8.4 |  | Crabtyre
i.8.4.1 |  | 1.5 mm2 | m | 1
i.8.4.2 |  | 2 mm2 | m | 1
i.8.4.3 |  | 6 mm2 | m | 1
i.8.4.4 |  | 10 mm2 | m | 1
i.8.4.5 |  | 16 mm2 | m | 1
i.8.4.6 |  | 25 mm2 | m | 1
i.8.4.7 |  | 35 mm2 | m | 1
i.8.4.8 |  | 50 mm2 | m | 1
i.8.4.9 |  | 70 mm2 | m | 1
i.8.4.10 |  | 95 mm2 | m | 1
i.8.4.11 |  | 120 mm2 | m | 1
i.8.4.12 |  | 150 mm2 | m | 1
i.8.4.13 |  | 185 mm2 | m | 1
i.9 |  | Supply, deliver,install and test the following three core plus Earth SABS approved copper cables
i.9.1 |  | Steel Wired Armoured cable
i.9.1.1 |  | 1.5 mm2 | m | 1
i.9.1.2 |  | 2 mm2 | m | 1
i.9.1.3 |  | 6 mm2 | m | 1
i.9.1.4 |  | 10 mm2 | m | 1
i |  | Carried forward
i |  | Brought forward
i.9.1.5 |  | 16 mm2 | m | 1
i.9.1.6 |  | 25 mm2 | m | 1
i.9.1.7 |  | 35 mm2 | m | 1
i.9.1.8 |  | 50 mm2 | m | 1
i.9.1.9 |  | 70 mm2 | m | 1
i.9.1.10 |  | 95 mm2 | m | 1
i.9.1.11 |  | 120 mm2 | m | 1
i.9.1.12 |  | 150 mm2 | m | 1
i.9.1.13 |  | 185 mm2 | m | 1
i.9.2 |  | Submersible cable
i.9.2.1 |  | 1.5 mm2 | m | 1
i.9.2.2 |  | 2 mm2 | m | 1
i.9.2.3 |  | 6 mm2 | m | 1
i.9.2.4 |  | 10 mm2 | m | 1
i.9.2.5 |  | 16 mm2 | m | 1
i.9.2.6 |  | 25 mm2 | m | 1
i.9.2.7 |  | 35 mm2 | m | 1
i.9.2.8 |  | 50 mm2 | m | 1
i.9.2.9 |  | 70 mm2 | m | 1
i.9.2.10 |  | 95 mm2 | m | 1
i.9.2.11 |  | 120 mm2 | m | 1
i.9.2.12 |  | 150 mm2 | m | 1
i.9.2.13 |  | 185 mm2 | m | 1
i.9.3 |  | Surfix
i.9.3.1 |  | 1.5 mm2 | m | 1
i.9.3.2 |  | 2 mm2 | m | 1
i.9.3.3 |  | 6 mm2 | m | 1
i.9.3.4 |  | 10 mm2 | m | 1
i.9.3.5 |  | 16 mm2 | m | 1
i.9.3.6 |  | 25 mm2 | m | 1
i.9.3.7 |  | 35 mm2 | m | 1
i.9.3.8 |  | 50 mm2 | m | 1
i.9.3.9 |  | 70 mm2 | m | 1
i.9.3.10 |  | 95 mm2 | m | 1
i.9.3.11 |  | 120 mm2 | m | 1
i.9.3.12 |  | 150 mm2 | m | 1
i.9.3.13 |  | 185 mm2 | m | 1
i.9.4 |  | Crabtyre
i.9.4.1 |  | 1.5 mm2 | m | 1
i.9.4.2 |  | 2 mm2 | m | 1
i.9.4.3 |  | 6 mm2 | m | 1
i.9.4.4 |  | 10 mm2 | m | 1
i |  | Carried forward
i |  | Brought forward
i.9.4.5 |  | 16 mm2 | m | 1
i.9.4.6 |  | 25 mm2 | m | 1
i.9.4.7 |  | 35 mm2 | m | 1
i.9.4.8 |  | 50 mm2 | m | 1
i.9.4.9 |  | 70 mm2 | m | 1
i.9.4.10 |  | 95 mm2 | m | 1
i.9.4.11 |  | 120 mm2 | m | 1
i.9.4.12 |  | 150 mm2 | m | 1
i.9.4.13 |  | 185 mm2 | m | 1
I.10 |  | Supply, deliver,install and test the following four core plus Earth SABS approved copper cables (SANS 1507)
i.10.1 |  | Steel Wired Armoured cable
i.10.1.1 |  | 1.5 mm2 | m | 1
i.10.1.2 |  | 2 mm2 | m | 1
i.10.1.3 |  | 6 mm2 | m | 1
i.10.1.4 |  | 10 mm2 | m | 1
i.10.1.5 |  | 16 mm2 | m | 1
i.10.1.6 |  | 25 mm2 | m | 1
i.10.1.7 |  | 35 mm2 | m | 1
i.10.1.8 |  | 50 mm2 | m | 1
i.10.1.9 |  | 70 mm2 | m | 1
i.10.1.10 |  | 95 mm2 | m | 1
i.10.1.11 |  | 120 mm2 | m | 1
i.10.1.12 |  | 150 mm2 | m | 1
i.10.1.13 |  | 185 mm2 | m | 1
i.10.2 |  | Submersible cable
i.10.2.1 |  | 1.5 mm2 | m | 1
i.10.2.2 |  | 2 mm2 | m | 1
i.10.2.3 |  | 6 mm2 | m | 1
i.10.2.4 |  | 10 mm2 | m | 1
i.10.2.5 |  | 16 mm2 | m | 1
i.10.2.6 |  | 25 mm2 | m | 1
i.10.2.7 |  | 35 mm2 | m | 1
i.10.2.8 |  | 50 mm2 | m | 1
i.10.2.9 |  | 70 mm2 | m | 1
i.10.2.10 |  | 95 mm2 | m | 1
i.10.2.11 |  | 120 mm2 | m | 1
i.10.2.12 |  | 150 mm2 | m | 1
i.10.2.13 |  | 185 mm2 | m | 1
i.10.3 |  | Surfix
i.10.3.1 |  | 1.5 mm2 | m | 1
i.10.3.2 |  | 2 mm2 | m | 1
i |  | Carried forward
i |  | Brought forward
i.10.3.3 |  | 6 mm2 | m | 1
i.10.3.4 |  | 10 mm2 | m | 1
i.10.3.5 |  | 16 mm2 | m | 1
i.10.3.6 |  | 25 mm2 | m | 1
i.10.3.7 |  | 35 mm2 | m | 1
i.10.3.8 |  | 50 mm2 | m | 1
i.10.3.9 |  | 70 mm2 | m | 1
i.10.3.10 |  | 95 mm2 | m | 1
i.10.3.11 |  | 120 mm2 | m | 1
i.10.3.12 |  | 150 mm2 | m | 1
i.10.3.13 |  | 185 mm2 | m | 1
i.10.4 |  | Crabtyre
i.10.4.1 |  | 1.5 mm2 | m | 1
i.10.4.2 |  | 2 mm2 | m | 1
i.10.4.3 |  | 6 mm2 | m | 1
i.10.4.4 |  | 10 mm2 | m | 1
i.10.4.5 |  | 16 mm2 | m | 1
i.10.4.6 |  | 25 mm2 | m | 1
i.10.4.7 |  | 35 mm2 | m | 1
i.10.4.8 |  | 50 mm2 | m | 1
i.10.4.9 |  | 70 mm2 | m | 1
i.10.4.10 |  | 95 mm2 | m | 1
i.10.4.11 |  | 120 mm2 | m | 1
i.10.4.12 |  | 150 mm2 | m | 1
i.10.4.13 |  | 185 mm2 | m | 1
I.11 |  | Supply, deliver,install and test the following single core plus Earth SABS approved Aluminium cables (SANS 1507)
i.11.1 |  | 1000 Volts PVC unArmoured cable
i.11.1.1 |  | 50 mm2 | m | 1
i.11.1.2 |  | 70 mm2 | m | 1
i.11.1.3 |  | 95 mm2 | m | 1
i.11.1.4 |  | 120 mm2 | m | 1
i.11.1.5 |  | 150 mm2 | m | 1
i.11.1.6 |  | 185 mm2 | m | 1
i.11.1.7 |  | 240 mm2 | m | 1
i.11.1.8 |  | 300 mm2 | m | 1
i.11.1.9 |  | 400 mm2 | m | 1
i.11.2 |  | 1000 Volts PVC Armoured cable
i.11.2.1 |  | 50 mm2 | m | 1
i.11.2.2 |  | 70 mm2 | m | 1
i.11.2.3 |  | 95 mm2 | m | 1
i.11.2.4 |  | 120 mm2 | m | 1
i |  | Carried forward
i |  | Brought forward
i.11.2.5 |  | 150 mm2 | m | 1
i.11.2.6 |  | 185 mm2 | m | 1
i.11.2.7 |  | 240 mm2 | m | 1
i.11.2.8 |  | 300 mm2 | m | 1
i.11.2.9 |  | 400 mm2 | m | 1
I.12 |  | Supply, deliver,install and test the following three core plus Earth SABS approved Aluminium cables (SANS 1507)
i.12.1 |  | 1000 Volts PVC unArmoured cable
i.12.1.1 |  | 50 mm2 | m | 1
i.12.1.2 |  | 70 mm2 | m | 1
i.12.1.3 |  | 95 mm2 | m | 1
i.12.1.4 |  | 120 mm2 | m | 1
i.12.1.5 |  | 150 mm2 | m | 1
i.12.1.6 |  | 185 mm2 | m | 1
i.12.1.7 |  | 240 mm2 | m | 1
i.12.1.8 |  | 300 mm2 | m | 1
i.12.1.9 |  | 400 mm2 | m | 1
i.12.2 |  | 1000 Volts PVC Armoured cable
i.12.2.1 |  | 50 mm2 | m | 1
i.12.2.2 |  | 70 mm2 | m | 1
i.12.2.3 |  | 95 mm2 | m | 1
i.12.2.4 |  | 120 mm2 | m | 1
i.12.2.5 |  | 150 mm2 | m | 1
i.12.2.6 |  | 185 mm2 | m | 1
i.12.2.7 |  | 240 mm2 | m | 1
i.12.2.8 |  | 300 mm2 | m | 1
i.12.2.9 |  | 400 mm2 | m | 1
I.12 |  | Supply, deliver,install and test the following four core plus Earth SABS approved Aluminium cables (SANS 1507)
i.13.1 |  | 1000 Volts PVC unArmoured cable
i.13.1.1 |  | 50 mm2 | m | 1
i.13.1.2 |  | 70 mm2 | m | 1
i.13.1.3 |  | 95 mm2 | m | 1
i.13.1.4 |  | 120 mm2 | m | 1
i.13.1.5 |  | 150 mm2 | m | 1
i.13.1.6 |  | 185 mm2 | m | 1
i.13.1.7 |  | 240 mm2 | m | 1
i.13.1.8 |  | 300 mm2 | m | 1
i.13.1.9 |  | 400 mm2 | m | 1
i.13.2 |  | 1000 Volts PVC Armoured cable
i.13.2.1 |  | 50 mm2 | m | 1
i |  | Carried forward
i |  | Brought forward
i.13.2.2 |  | 70 mm2 | m | 1
i.13.2.3 |  | 95 mm2 | m | 1
i.13.2.4 |  | 120 mm2 | m | 1
i.13.2.5 |  | 150 mm2 | m | 1
i.13.2.6 |  | 185 mm2 | m | 1
i.13.2.7 |  | 240 mm2 | m | 1
i.13.2.8 |  | 300 mm2 | m | 1
i.13.2.9 |  | 400 mm2 | m | 1
I.14 |  | Supply, deliver,install and test the following motor starters complete with Dry run protection ,Pump stall protection,Overload protection,Under voltage protection,Over voltage protection,phase protection,short circuit protection
i.14.1 |  | Single phase Direct on Line
i.14.1.1 |  | 0.25 kW | no | 1
i.14.1.2 |  | 0.37 kW | no | 1
i.14.1.3 |  | 0.55 kW | no | 1
i.14.1.4 |  | 0.75 kW | no | 1
i.14.1.5 |  | 1.1 kW | no | 1
i.14.1.6 |  | 1.5 kW | no | 1
i.14.1.7 |  | 2.2 kW | no | 1
i.14.2 |  | Three phase Direct on Line
i.14.2.1 |  | 0.25 kW | no | 1
i.14.2.2 |  | 0.37 kW | no | 1
i.14.2.3 |  | 0.55 kW | no | 1
i.14.2.4 |  | 0.75 kW | no | 1
i.14.2.5 |  | 1.1 kW | no | 1
i.14.2.6 |  | 1.5 kW | no | 1
i.14.2.7 |  | 2.2 kW | no | 1
i.14.2.8 |  | 3 kW | no | 1
i.14.2.9 |  | 3.7 kW | no | 1
i.14.2.10 |  | 4 kW | no | 1
i.14.2.11 |  | 5.5 kW | no | 1
i.14.2.12 |  | 7.5 kW | no | 1
i.14.3 |  | Star Delta Starter - open type
i.14.3.1 |  | 3 kW star delta complete with thermal overload relay and star-delta timer | no | 1
i.14.3.2 |  | 3.7 kW star delta complete with thermal overload relay and star-delta timer | no | 1
i.14.3.3 |  | 4 kW delta complete with thermal overload relay and star-delta timer | no | 1
i.14.3.4 |  | 5.5 kW star delta complete with thermal overload relay and star-delta timer | no | 1
i |  | Carried forward
i |  | Brought forward
i.14.3.5 |  | 7.5 kW star delta complete with thermal overload relay and star-delta timer | no | 1
i.14.3.6 |  | 11 kW star delta complete with thermal overload relay and star-delta timer | no | 1
i.14.3.7 |  | 15 kW star delta complete with thermal overload relay and star-delta timer | no | 1
i.14.3.8 |  | 18.5 kW star delta complete with thermal overload relay and star-delta timer | no | 1
i.14.3.9 |  | 22 kW star delta complete with thermal overload relay and star-delta timer | no | 1
i.14.3.10 |  | 30 kW star delta complete with thermal overload relay and star-delta timer | no | 1
i.14.3.11 |  | 37 kW star delta complete with thermal overload relay and star-delta timer | no | 1
i.14.3.12 |  | 45 kW star delta complete with thermal overload relay and star-delta timer | no | 1
i.14.3.13 |  | 55 kW star delta complete with thermal overload relay and star-delta timer | no | 1
i.14.4 |  | Star Delta Starter - enclosed type
i.14.4.1 |  | 3 kW star delta starter enclosed in powder coated mild steel enclosure (IP55) complete with ammeter ,isolator ,contactors thermal overload relay .mechanical interlock and star-delta timer | no | 1
i.14.4.2 |  | 3.7 kW star delta starter enclosed in powder coated mild steel enclosure (IP55) complete with ammeter ,isolator ,contactors thermal overload relay .mechanical interlock and star-delta timer | no | 1
i.14.4.3 |  | 4 kW star delta starter enclosed in powder coated mild steel enclosure (IP55) complete with ammeter ,isolator ,contactors thermal overload relay .mechanical interlock and star-delta timer | no | 1
i.14.4.4 |  | 5.5 kW star delta starter enclosed in powder coated mild steel enclosure (IP55) complete with ammeter ,isolator ,contactors thermal overload relay .mechanical interlock and star-delta timer | no | 1
i.14.4.5 |  | 7.5 kW star delta starter enclosed in powder coated mild steel enclosure (IP55) complete with ammeter ,isolator ,contactors thermal overload relay .mechanical interlock and star-delta timer | no | 1
i.14.4.6 |  | 11 kW star delta starter enclosed in powder coated mild steel enclosure (IP55) complete with ammeter ,isolator ,contactors thermal overload relay .mechanical interlock and star-delta timer | no | 1
i.14.4.7 |  | 15 kW star delta starter enclosed in powder coated mild steel enclosure (IP55) complete with ammeter ,isolator ,contactors thermal overload relay .mechanical interlock and star-delta timer | no | 1
i.14.4.8 |  | 18.5 kW star delta starter enclosed in powder coated mild steel enclosure (IP55) complete with ammeter ,isolator ,contactors thermal overload relay .mechanical interlock and star-delta timer | no | 1
i.14.4.9 |  | 22 kW star delta starter enclosed in powder coated mild steel enclosure (IP55) complete with ammeter ,isolator ,contactors thermal overload relay .mechanical interlock and star-delta timer | no | 1
i.14.4.10 |  | 30 kW star delta starter enclosed in powder coated mild steel enclosure (IP55) complete with ammeter ,isolator ,contactors thermal overload relay .mechanical interlock and star-delta timer | no | 1
i |  | Carried forward
i |  | Brought forward
i.14.4.11 |  | 37 kW star delta starter enclosed in powder coated mild steel enclosure (IP55) complete with ammeter ,isolator ,contactors thermal overload relay .mechanical interlock and star-delta timer | no | 1
i.14.4.12 |  | 45 kW star delta starter enclosed in powder coated mild steel enclosure (IP55) complete with ammeter ,isolator ,contactors thermal overload relay .mechanical interlock and star-delta timer | no | 1
i.14.4.13 |  | 55 kW star delta starter enclosed in powder coated mild steel enclosure (IP55) complete with ammeter ,isolator ,contactors thermal overload relay .mechanical interlock and star-delta timer | no | 1
i.15.4 |  | Soft Starter
Motor size
i.15.4.1 |  | 1.5 kW | no | 1
i.15.4.2 |  | 2.2 kW | no | 1
i.15.4.3 |  | 3 kW | no | 1
i.15.4.4 |  | 3.7 kW | no | 1
i.15.4.5 |  | 4 kW | no | 1
i.15.4.6 |  | 5.5 kW | no | 1
i.15.4.7 |  | 7.5 kW | no | 1
i.15.4.8 |  | 11 kW | no | 1
i.15.4.9 |  | 15 kW | no | 1
i.15.4.10 |  | 18.5 kW | no | 1
i.15.4.11 |  | 22 kW | no | 1
i.15.4.12 |  | 30 kW | no | 1
i.15.4.13 |  | 37 kW | no | 1
i.15.4.14 |  | 45 kW | no | 1
i.15.4.15 |  | 55 kW | no | 1
i.15.5 |  | Solar-Powered Variable Speed Drives (VSDs) for
motor size
i.15.5.1 |  | 1.5 kW | no | 1
i.15.5.2 |  | 2.2 kW | no | 1
i.15.5.3 |  | 3 kW | no | 1
i.15.5.4 |  | 3.7 kW | no | 1
i.15.5.5 |  | 4 kW | no | 1
i.15.5.6 |  | 5.5 kW | no | 1
i.15.5.7 |  | 7.5 kW | no | 1
i.15.5.8 |  | 11 kW | no | 1
i.15.5.9 |  | 15 kW | no | 1
i.15.5.10 |  | 18.5 kW | no | 1
i.15.5.11 |  | 22 kW | no | 1
i.15.5.12 |  | 30 kW | no | 1
i.15.5.13 |  | 37 kW | no | 1
i.15.5.14 |  | 45 kW | no | 1
i.15.5.15 |  | 55 kW | no | 1
i |  | Carried forward
i |  | Brought forward
i.15.6 |  | Variable Speed Drives (VSDs) suitable for:
motor size
i.15.6.1 |  | 1.5 kW | no | 1
i.15.6.2 |  | 2.2 kW | no | 1
i.15.6.3 |  | 3 kW | no | 1
i.15.6.4 |  | 3.7 kW | no | 1
i.15.6.5 |  | 4 kW | no | 1
i.15.6.6 |  | 5.5 kW | no | 1
i.15.6.7 |  | 7.5 kW | no | 1
i.15.6.8 |  | 11 kW | no | 1
i.15.6.9 |  | 15 kW | no | 1
i.15.6.10 |  | 18.5 kW | no | 1
i.15.6.11 |  | 22 kW | no | 1
i.15.6.12 |  | 30 kW | no | 1
i.15.6.13 |  | 37 kW | no | 1
i.15.6.14 |  | 45 kW | no | 1
i.15.6.15 |  | 55 kW | no | 1
TOTAL SECTION "i" CARRIED FORWARD TO SUMMARY

## Non-SABS LDPE
| CLAUSE | DESCRIPTION | UNIT | QTY | RATE | AMOUNT
SECTION J : LDPE PIPES AND FITTINGS
J.1 |  | Supply, deliver,install and test the following non SABS approved LDPE pipes, fittings subject to engineers approval . A two year warranty for pipe and a year warranty for fittings . All material to be manufactured from virgin plastic
J.1.1 |  | Coupling Insert
J.1.1.1 |  | 15mm | no | 1
J.1.1.2 |  | 20mm | no | 1
J.1.1.3 |  | 25mm | no | 1
J.1.1.4 |  | 32mm | no | 1
J.1.1.5 |  | 40mm | no | 1
J.1.1.6 |  | 50mm | no | 1
J.1.2 |  | Endplug Insert
J.1.2.1 |  | 15mm | no | 1
J.1.2.2 |  | 20mm | no | 1
J.1.2.3 |  | 25mm | no | 1
J.1.2.4 |  | 32mm | no | 1
J.1.2.5 |  | 40mm | no | 1
J.1.2.6 |  | 50mm | no | 1
J.1.3 |  | Tee insert
J.1.3.1 |  | 15mm | no | 1
J.1.3.2 |  | 20mm | no | 1
J.1.3.3 |  | 25mm | no | 1
J.1.3.4 |  | 32mm | no | 1
J.1.3.5 |  | 40mm | no | 1
J.1.3.6 |  | 50mm | no | 1
J.1.4 |  | Elbow insert
J.1.4.1 |  | 15mm | no | 1
J.1.4.2 |  | 20mm | no | 1
J.1.4.3 |  | 25mm | no | 1
J.1.4.4 |  | 32mm | no | 1
J.1.4.5 |  | 40mm | no | 1
J.1.4.6 |  | 50mm | no | 1
J.1.5 |  | Male Adaptors
J.1.5.1 |  | 20mm x 15mm | no | 1
J.1.5.2 |  | 20mm x 20mm | no | 1
J.1.5.3 |  | 20mm x 25mm | no | 1
J.1.5.4 |  | 25mm x 15mm | no | 1
J.1.5.5 |  | 25mm x 20mm | no | 1
J.1.5.6 |  | 25mm x 25mm | no | 1
J.1.5.7 |  | 32mm x 15mm | no | 1
J |  | Carried forward
J |  | Brought forward
J.1.5.8 |  | 32mm x 20mm | no | 1
J.1.5.9 |  | 32mm x 25mm | no | 1
J.1.5.10 |  | 32mm x 32mm | no | 1
J.1.5.11 |  | 40mm x 25mm | no | 1
J.1.5.12 |  | 40mm x 32mm | no | 1
J.1.5.13 |  | 40mm x 40mm | no | 1
J.1.5.14 |  | 40mm x 50mm | no | 1
J.1.5.15 |  | 50mm x 25mm | no | 1
J.1.5.16 |  | 50mm x 32mm | no | 1
J.1.5.17 |  | 50mm x 40mm | no | 1
J.1.5.18 |  | 50mm x 50mm | no | 1
J.1.6 |  | Female Adaptors
J.1.6.1 |  | 20mm x 15mm | no | 1
J.1.6.2 |  | 20mm x 20mm | no | 1
J.1.6.3 |  | 20mm x 25mm | no | 1
J.1.6.4 |  | 25mm x 15mm | no | 1
J.1.6.5 |  | 25mm x 20mm | no | 1
J.1.6.6 |  | 25mm x 25mm | no | 1
J.1.6.7 |  | 32mm x 15mm | no | 1
J.1.6.8 |  | 32mm x 20mm | no | 1
J.1.6.9 |  | 32mm x 25mm | no | 1
J.1.6.10 |  | 32mm x 32mm | no | 1
J.1.6.11 |  | 40mm x 25mm | no | 1
J.1.6.12 |  | 40mm x 32mm | no | 1
J.1.6.13 |  | 40mm x 40mm | no | 1
J.1.6.14 |  | 40mm x 50mm | no | 1
J.1.6.15 |  | 50mm x 25mm | no | 1
J.1.6.16 |  | 50mm x 32mm | no | 1
J.1.6.17 |  | 50mm x 40mm | no | 1
J.1.6.18 |  | 50mm x 50mm | no | 1
J.1.7 |  | Reducing Inserts
J.1.7.1 |  | 25mm x 20mm | no | 1
J.1.7.2 |  | 32mm x 20mm | no | 1
J.1.7.3 |  | 32mm x 25mm | no | 1
J.1.7.4 |  | 40mm x 25mm | no | 1
J.1.7.5 |  | 40mm x 32mm | no | 1
J.1.7.6 |  | 50mm x 25mm | no | 1
J.1.7.7 |  | 50mm x 32mm | no | 1
J.1.7.8 |  | 50mm x 40mm | no | 1
J |  | Carried forward
J |  | Brought forward
J.1.8 |  | Female/Male Elbow Adaptor
J.1.8.1 |  | 20mm x 15mm | no | 1
J.1.8.2 |  | 20mm x 20mm | no | 1
J.1.8.3 |  | 20mm x 25mm | no | 1
J.1.8.4 |  | 25mm x 15mm | no | 1
J.1.8.5 |  | 25mm x 20mm | no | 1
J.1.8.6 |  | 25mm x 25mm | no | 1
J.1.8.7 |  | 32mm x 15mm | no | 1
J.1.8.8 |  | 32mm x 20mm | no | 1
J.1.8.9 |  | 32mm x 25mm | no | 1
J.1.8.10 |  | 32mm x 32mm | no | 1
J.1.8.11 |  | 40mm x 25mm | no | 1
J.1.8.12 |  | 40mm x 32mm | no | 1
J.1.8.13 |  | 40mm x 40mm | no | 1
J.1.8.14 |  | 40mm x 50mm | no | 1
J.1.8.15 |  | 50mm x 25mm | no | 1
J.1.8.16 |  | 50mm x 32mm | no | 1
J.1.8.17 |  | 50mm x 40mm | no | 1
J.1.8.18 |  | 50mm x 50mm | no | 1
J.1.9 |  | Female/ Male Tee Adaptor
J.1.9.1 |  | 20mm x 15mm | no | 1
J.1.9.2 |  | 20mm x 20mm | no | 1
J.1.9.3 |  | 20mm x 25mm | no | 1
J.1.9.4 |  | 25mm x 15mm | no | 1
J.1.9.5 |  | 25mm x 20mm | no | 1
J.1.9.6 |  | 25mm x 25mm | no | 1
J.1.9.7 |  | 32mm x 15mm | no | 1
J.1.9.8 |  | 32mm x 20mm | no | 1
J.1.9.9 |  | 32mm x 25mm | no | 1
J.1.9.10 |  | 32mm x 32mm | no | 1
J.1.9.11 |  | 40mm x 25mm | no | 1
J.1.9.12 |  | 40mm x 32mm | no | 1
J.1.9.13 |  | 40mm x 40mm | no | 1
J.1.9.14 |  | 40mm x 50mm | no | 1
J.1.9.15 |  | 50mm x 25mm | no | 1
J.1.9.16 |  | 50mm x 32mm | no | 1
J.1.9.17 |  | 50mm x 40mm | no | 1
J.1.9.18 |  | 50mm x 50mm | no | 1
J.1.10 |  | Reducing Tee
J.1.10.1 |  | 25mm x 20mm | no | 1
J.1.10.2 |  | 32mm x 20mm | no | 1
J |  | Carried forward
J |  | Brought forward
J.1.10.3 |  | 32mm x 25mm | no | 1
J.1.10.4 |  | 40mm x 25mm | no | 1
J.1.10.5 |  | 40mm x 32mm | no | 1
J.1.10.6 |  | 50mm x 25mm | no | 1
J.1.10.7 |  | 50mm x 32mm | no | 1
J.1.10.8 |  | 50mm x 40mm | no | 1
J.1.11 |  | Equal Tee
J.1.11.1 |  | 15mm | no | 1
J.1.11.2 |  | 20mm | no | 1
J.1.11.3 |  | 25mm | no | 1
J.1.11.4 |  | 32mm | no | 1
J.1.11.5 |  | 40mm | no | 1
J.1.11.6 |  | 50mm | no | 1
J.1.12 |  | Male/Female Elbow adaptor
J.1.12.1 |  | 20mm x 15mm | no | 1
J.1.12.2 |  | 20mm x 20mm | no | 1
J.1.12.3 |  | 25mm x 15mm | no | 1
J.1.12.4 |  | 25mm x 20mm | no | 1
J.1.12.5 |  | 25mm x 25mm | no | 1
J.1.12.6 |  | 32mm x 15mm | no | 1
J.1.12.7 |  | 32mm x 20mm | no | 1
J.1.12.8 |  | 32mm x 25mm | no | 1
J.1.12.9 |  | 32mm x 32mm | no | 1
J.1.12.10 |  | 40mm x 20mm | no | 1
J.1.12.11 |  | 40mm x 25mm | no | 1
J.1.12.12 |  | 40mm x 32mm | no | 1
J.1.12.13 |  | 40mm x 40mm | no | 1
J.1.12.14 |  | 50mm x 32mm | no | 1
J.1.12.15 |  | 50mm x 40mm | no | 1
J.1.12.16 |  | 50mm x 50mm | no | 1
J.1.13 |  | LDPE pipe complete with fittings (Class 6)
J.1.13.1 |  | 20mm | m | 100
J.1.13.2 |  | 25mm | m | 100
J.1.13.3 |  | 32mm | m | 100
J.1.13.4 |  | 40mm | m | 100
J.1.13.5 |  | 50mm | m | 100
J.1.14 |  | LDPE pipe complete with fittings (Class 3)
J.1.14.1 |  | 20mm | m | 100
J.1.14.2 |  | 25mm | m | 100
J |  | Carried forward
J |  | Brought forward
J.1.14.3 |  | 32mm | m | 100
J.1.14.4 |  | 40mm | m | 100
J.1.14.5 |  | 50mm | m | 100
TOTAL SECTION "J" CARRIED FORWARD TO SUMMARY

## Valves & Meters
| CLAUSE | DESCRIPTION | UNIT | QTY | RATE | AMOUNT
SECTION K : VALVES & METERS
K.1 |  | Supply, deliver,install and test the following ball valves
K.1.1 |  | PVC ball valve (PN 16)
K.1.1.1 |  | 15mm | no | 1
K.1.1.2 |  | 20mm | no | 1
K.1.1.3 |  | 25mm | no | 1
K.1.1.4 |  | 32mm | no | 1
K.1.1.5 |  | 40mm | no | 1
K.1.1.6 |  | 50mm | no | 1
K.1.2 |  | Solvent Weld PVC ball valve (PN16)
K.1.2.1 |  | 15mm | no | 1
K.1.2.2 |  | 20mm | no | 1
K.1.2.3 |  | 25mm | no | 1
K.1.2.4 |  | 32mm | no | 1
K.1.2.5 |  | 40mm | no | 1
K.1.2.6 |  | 50mm | no | 1
K.1.2.7 |  | 63mm | no | 1
K.1.2.8 |  | 80mm | no | 1
K.1.2.9 |  | 90mm | no | 1
K.1.2.10 |  | 100mm | no | 1
K.1.3 |  | Brass ball valve (PN16)
K.1.3.1 |  | 15mm | no | 1
K.1.3.2 |  | 20mm | no | 1
K.1.3.3 |  | 25mm | no | 1
K.1.3.4 |  | 32mm | no | 1
K.1.3.5 |  | 40mm | no | 1
K.1.3.6 |  | 50mm | no | 1
K.1.3.7 |  | 65mm | no | 1
K.1.3.8 |  | 80mm | no | 1
K.1.3.9 |  | 90mm | no | 1
K.1.3.10 |  | 100mm | no | 1
K.1.4 |  | Stainless ball valve (PN16)
K.1.4.1 |  | 15mm | no | 1
K.1.4.2 |  | 20mm | no | 1
K.1.4.3 |  | 25mm | no | 1
K.2 |  | Supply, deliver,install and test the following gate valves
K.2.1 |  | Flange to Flange cast iron gate valve (PN25)
K.2.1.1 |  | 100mm | no | 1
K.2.1.2 |  | 150mm | no | 1
K.2.1.3 |  | 200mm | no | 1
K.2.1.4 |  | 250mm | no | 1
K |  | Carried forward
K |  | Brought forward
K.2.2 |  | Female to Female brass gate valve (PN25)
K.2.2.1 |  | 25mm | no | 1
K.2.2.2 |  | 32mm | no | 1
K.2.2.3 |  | 40mm | no | 1
K.2.2.4 |  | 50mm | no | 1
K.2.2.5 |  | 65mm | no | 1
K.2.2.6 |  | 80mm | no | 1
K.2.2.7 |  | 90mm | no | 1
K.2.2.8 |  | 100mm | no | 1
K.3 |  | Supply, deliver,install and test the following coated cast iron butterfly valves
K.3.1 |  | Butterfly lever operated valve, Stainless steel disc
K.3.1.1 |  | 40mm | no | 1
K.3.1.2 |  | 50mm | no | 1
K.3.1.3 |  | 65mm | no | 1
K.3.1.4 |  | 80mm | no | 1
K.3.1.5 |  | 90mm | no | 1
K.3.1.6 |  | 100mm | no | 1
K.3.1.7 |  | 125mm | no | 1
K.3.1.8 |  | 150mm | no | 1
K.3.1.9 |  | 200mm | no | 1
K.3.1.10 |  | 250mm | no | 1
K.3.2 |  | Butterfly lever operated valve, Stainless Chrome disc
K.3.2.1 |  | 40mm | no | 1
K.3.2.2 |  | 50mm | no | 1
K.3.2.3 |  | 65mm | no | 1
K.3.2.4 |  | 80mm | no | 1
K.3.2.5 |  | 90mm | no | 1
K.3.2.6 |  | 100mm | no | 1
K.3.2.7 |  | 125mm | no | 1
K.3.2.8 |  | 150mm | no | 1
K.3.2.9 |  | 200mm | no | 1
K.3.2.10 |  | 250mm | no | 1
K.3.3 |  | Butterfly gear operated valve, Stainless steel disc
K.3.3.1 |  | 40mm | no | 1
K.3.3.2 |  | 50mm | no | 1
K.3.3.3 |  | 65mm | no | 1
K.3.3.4 |  | 80mm | no | 1
K.3.3.5 |  | 90mm | no | 1
K.3.3.6 |  | 100mm | no | 1
K.3.3.7 |  | 125mm | no | 1
K |  | Carried forward
K |  | Brought forward
K.3.3.8 |  | 150mm | no | 1
K.3.3.9 |  | 200mm | no | 1
K.3.3.10 |  | 250mm | no | 1
K.3.4 |  | Butterfly gear operated valve, Stainless Chrome disc
K.3.4.1 |  | 40mm | no | 1
K.3.4.2 |  | 50mm | no | 1
K.3.4.3 |  | 65mm | no | 1
K.3.4.4 |  | 80mm | no | 1
K.3.4.5 |  | 90mm | no | 1
K.3.4.6 |  | 100mm | no | 1
K.3.4.7 |  | 125mm | no | 1
K.3.4.8 |  | 150mm | no | 1
K.3.4.9 |  | 200mm | no | 1
K.3.4.10 |  | 250mm | no | 1
K.4 |  | Supply, deliver,install and test the following reinforced nylon irrigation control (diaphram) valves
K.4.1 |  | Manually Controlled Valve
K.4.1.1 |  | 40mm direct sealing diaphragm type three way valve complete with three way selector , cock valve ,Self-flushing filter | no | 1
K.4.1.2 |  | 50mm direct sealing diaphragm type three way valve complete with three way selector , cock valve ,Self-flushing filter | no | 1
K.4.1.3 |  | 65mm direct sealing diaphragm type three way valve complete with three way selector , cock valve ,Self-flushing filter | no | 1
K.4.1.4 |  | 80mm direct sealing diaphragm type three way valve complete with three way selector , cock valve ,Self-flushing filter | no | 1
K.4.1.5 |  | 100mm direct sealing diaphragm type three way valve complete with three way selector , cock valve ,Self-flushing filter | no | 1
K.4.2 |  | Solenoid Controlled Valve
K.4.2.1 |  | 40mm direct sealing diaphragm type three way valve complete with three way selector , cock valve ,Self-flushing filter & three or two way solenoid valve | no | 1
K.4.2.2 |  | 50mm direct sealing diaphragm type three way valve complete with three way selector , cock valve ,Self-flushing filter & three or two way solenoid valve | no | 1
K.4.2.3 |  | 65mm direct sealing diaphragm type three way valve complete with three way selector , cock valve ,Self-flushing filter & three or two way solenoid valve | no | 1
K.4.2.4 |  | 80mm direct sealing diaphragm type three way valve complete with three way selector , cock valve ,Self-flushing filter & three or two way solenoid valve | no | 1
K.4.2.5 |  | 100mm direct sealing diaphragm type three way valve complete with three way selector , cock valve ,Self-flushing filter & three or two way solenoid valve | no | 1
K |  | Carried forward
K |  | Brought forward
K.4.3 |  | Hydraulic Remote Controlled Valve
K.4.3.1 |  | 40mm direct sealing diaphragm type three way valve complete with three way selector , cock valve ,Self-flushing filter & manual overide selector | no | 1
K.4.3.2 |  | 50mm direct sealing diaphragm type three way valve complete with three way selector , cock valve ,Self-flushing filter & manual overide selector | no | 1
K.4.3.3 |  | 65mm direct sealing diaphragm type three way valve complete with three way selector , cock valve ,Self-flushing filter & manual overide selector | no | 1
K.4.3.4 |  | 80mm direct sealing diaphragm type three way valve complete with three way selector , cock valve ,Self-flushing filter & three or two way solenoid valve | no | 1
K.4.3.5 |  | 100mm direct sealing diaphragm type three way valve complete with three way selector , cock valve ,Self-flushing filter & manual overide selector | no | 1
K.4.3.6 |  | 150mm direct sealing diaphragm type three way valve complete with three way selector , cock valve ,Self-flushing filter & manual overide selector | no | 1
K.4.3.7 |  | 200mm direct sealing diaphragm type three way valve complete with three way selector , cock valve ,Self-flushing filter & manual overide selector | no | 1
K.4.4 |  | Pressure Reducing Valve
K.4.4.1 |  | 40mm direct sealing diaphragm type three way valve complete with three/two pilot valve , cock valve ,Self-flushing filter & manual overide selector | no | 1
K.4.4.2 |  | 50mm direct sealing diaphragm type three way valve complete with three/two pilot valve , cock valve ,Self-flushing filter & manual overide selector | no | 1
K.4.4.3 |  | 65mm direct sealing diaphragm type three way valve complete with three/two pilot valve , cock valve ,Self-flushing filter & manual overide selector | no | 1
K.4.4.4 |  | 80mm direct sealing diaphragm type three way valve complete with three/two pilot valve , cock valve ,Self-flushing filter & manual overide selector | no | 1
K.4.4.5 |  | 100mm direct sealing diaphragm type three way valve complete with three/two pilot valve , cock valve ,Self-flushing filter & manual overide selector | no | 1
K.4.4.6 |  | 150mm direct sealing diaphragm type three way valve complete with three/two pilot valve , cock valve ,Self-flushing filter & manual overide selector | no | 1
K.4.4.7 |  | 200mm direct sealing diaphragm type three way valve complete with three/two pilot valve , cock valve ,Self-flushing filter & manual overide selector | no | 1
K.4.5 |  | Pressure Sustaining & Relief Valve
K.4.5.1 |  | 40mm direct sealing diaphragm type three way valve complete with three/two pilot valve , cock valve ,Self-flushing filter & manual override selector | no | 1
K.4.5.2 |  | 50mm direct sealing diaphragm type three way valve complete with three/two pilot valve , cock valve ,Self-flushing filter & manual override selector | no | 1
K |  | Carried forward
K |  | Brought forward
K.4.5.3 |  | 65mm direct sealing diaphragm type three way valve complete with three/two pilot valve , cock valve ,Self-flushing filter & manual override selector | no | 1
K.4.5.4 |  | 80mm direct sealing diaphragm type three way valve complete with three/two pilot valve , cock valve ,Self-flushing filter & manual overide selector | no | 1
K.4.5.5 |  | 100mm direct sealing diaphragm type three way valve complete with three/two pilot valve , cock valve ,Self-flushing filter & manual overide selector | no | 1
K.4.5.6 |  | 150mm direct sealing diaphragm type three way valve complete with three/two pilot valve , cock valve ,Self-flushing filter & manual overide selector | no | 1
K.4.5.7 |  | 200mm direct sealing diaphragm type three way valve complete with three/two pilot valve , cock valve ,Self-flushing filter & manual overide selector | no | 1
K.4.6 |  | Pressure Differential Sustaining Valve
K.4.6.1 |  | 40mm direct sealing diaphragm type three way valve complete with three/two pilot valve , cock valve ,Self-flushing filter & manual override selector | no | 1
K.4.6.2 |  | 50mm direct sealing diaphragm type three way valve complete with three/two pilot valve , cock valve ,Self-flushing filter & manual override selector | no | 1
K.4.6.3 |  | 65mm direct sealing diaphragm type three way valve complete with three/two pilot valve , cock valve ,Self-flushing filter & manual override selector | no | 1
K.4.6.4 |  | 80mm direct sealing diaphragm type three way valve complete with three/two pilot valve , cock valve ,Self-flushing filter & manual overide selector | no | 1
K.4.6.5 |  | 100mm direct sealing diaphragm type three way valve complete with three/two pilot valve , cock valve ,Self-flushing filter & manual overide selector | no | 1
K.4.6.6 |  | 150mm direct sealing diaphragm type three way valve complete with three/two pilot valve , cock valve ,Self-flushing filter & manual overide selector | no | 1
K.4.6.7 |  | 200mm direct sealing diaphragm type three way valve complete with three/two pilot valve , cock valve ,Self-flushing filter & manual overide selector | no | 1
K.4.7 |  | Flow Control Valve
K.4.7.1 |  | 40mm direct sealing diaphragm type three way valve complete with three/two pilot valve , cock valve ,Self-flushing filter, manual override selector & Orifice plate | no | 1
K.4.7.2 |  | 50mm direct sealing diaphragm type three way valve complete with three/two pilot valve , cock valve ,Self-flushing filter, manual override selector & Orifice plate | no | 1
K.4.7.3 |  | 65mm direct sealing diaphragm type three way valve complete with three/two pilot valve , cock valve ,Self-flushing filter, manual override selector & Orifice plate | no | 1
K.4.7.4 |  | 80mm direct sealing diaphragm type three way valve complete with three/two pilot valve , cock valve ,Self-flushing filter, manual override selector & Orifice plate | no | 1
K |  | Carried forward
K |  | Brought forward
K.4.7.5 |  | 100mm direct sealing diaphragm type three way valve complete with three/two pilot valve , cock valve ,Self-flushing filter, manual override selector & Orifice plate | no | 1
K.4.7.6 |  | 150mm direct sealing diaphragm type three way valve complete with three/two pilot valve , cock valve ,Self-flushing filter, manual override selector & Orifice plate | no | 1
K.4.7.7 |  | 200mm direct sealing diaphragm type three way valve complete with three/two pilot valve , cock valve ,Self-flushing filter, manual override selector & Orifice plate | no | 1
K.4.8 |  | Excessive Flow Shut-off Valve
K.4.8.1 |  | 40mm direct sealing diaphragm type three way valve complete with three/two pilot valve , cock valve ,Self-flushing filter, manual override selector & Orifice plate | no | 1
K.4.8.2 |  | 50mm direct sealing diaphragm type three way valve complete with three/two pilot valve , cock valve ,Self-flushing filter, manual override selector & Orifice plate | no | 1
K.4.8.3 |  | 65mm direct sealing diaphragm type three way valve complete with three/two pilot valve , cock valve ,Self-flushing filter, manual override selector & Orifice plate | no | 1
K.4.8.4 |  | 80mm direct sealing diaphragm type three way valve complete with three/two pilot valve , cock valve ,Self-flushing filter, manual override selector & Orifice plate | no | 1
K.4.8.5 |  | 100mm direct sealing diaphragm type three way valve complete with three/two pilot valve , cock valve ,Self-flushing filter, manual override selector & Orifice plate | no | 1
K.4.8.6 |  | 150mm direct sealing diaphragm type three way valve complete with three/two pilot valve , cock valve ,Self-flushing filter, manual override selector & Orifice plate | no | 1
K.4.8.7 |  | 200mm direct sealing diaphragm type three way valve complete with three/two pilot valve , cock valve ,Self-flushing filter, manual override selector & Orifice plate | no | 1
K.4.9 |  | Modulating Float Controlled Valve
K.4.9.1 |  | 40mm direct sealing diaphragm type three way valve complete with needle valve , cock valve ,Self-flushing filter, modulating float pilot valve | no | 1
K.4.9.2 |  | 50mm direct sealing diaphragm type three way valve complete with needle valve , cock valve ,Self-flushing filter, modulating float pilot valve | no | 1
K.4.9.3 |  | 65mm direct sealing diaphragm type three way valve complete with needle valve , cock valve ,Self-flushing filter, modulating float pilot valve | no | 1
K.4.9.4 |  | 80mm direct sealing diaphragm type three way valve complete with needle valve , cock valve ,Self-flushing filter, modulating float pilot valve | no | 1
K.4.9.5 |  | 100mm direct sealing diaphragm type three way valve complete with needle valve , cock valve ,Self-flushing filter, modulating float pilot valve | no | 1
K.4.9.6 |  | 150mm direct sealing diaphragm type three way valve complete with needle valve , cock valve ,Self-flushing filter, modulating float pilot valve | no | 1
K.4.9.7 |  | 200mm direct sealing diaphragm type three way valve complete with needle valve , cock valve ,Self-flushing filter, modulating float pilot valve | no | 1
K |  | Carried forward
K |  | Brought forward
K.4.10 |  | Electric Float Controlled Valve
K.4.10.1 |  | 40mm direct sealing diaphragm type three way valve complete with three/two solenoid valve , cock valve ,Self-flushing filter, Electric float switch | no | 1
K.4.10.2 |  | 50mm direct sealing diaphragm type three way valve complete with three/two solenoid valve , cock valve ,Self-flushing filter, Electric float switch | no | 1
K.4.10.3 |  | 65 mm direct sealing diaphragm type three way valve complete with three/two solenoid valve , cock valve ,Self-flushing filter, Electric float switch | no | 1
K.4.10.4 |  | 80mm direct sealing diaphragm type three way valve complete with three/two solenoid valve , cock valve ,Self-flushing filter, Electric float switch | no | 1
K.4.10.5 |  | 100mm direct sealing diaphragm type three way valve complete with three/two solenoid valve , cock valve ,Self-flushing filter, Electric float switch | no | 1
K.4.10.6 |  | 150mm direct sealing diaphragm type three way valve complete with three/two solenoid valve , cock valve ,Self-flushing filter, Electric float switch | no | 1
K.4.10.7 |  | 200mm direct sealing diaphragm type three way valve complete with three/two solenoid valve , cock valve ,Self-flushing filter, Electric float switch | no | 1
K.4.11 |  | Differential Float Controlled Valve
K.4.11.1 |  | 40 mm direct sealing diaphragm type three way valve complete with Manual over-ride selector valve , cock valve ,Self-flushing filter, Electric float switch | no | 1
K.4.11.2 |  | 50 mm direct sealing diaphragm type three way valve complete with Manual over-ride selector valve , cock valve ,Self-flushing filter, Electric float switch | no | 1
K.4.11.3 |  | 65 mm direct sealing diaphragm type three way valve complete with Manual over-ride selector valve , cock valve ,Self-flushing filter, Electric float switch | no | 1
K.4.11.4 |  | 80 mm direct sealing diaphragm type three way valve complete with Manual over-ride selector valve , cock valve ,Self-flushing filter, Electric float switch | no | 1
K.4.11.5 |  | 100 mm direct sealing diaphragm type three way valve complete with Manual over-ride selector valve , cock valve ,Self-flushing filter, Electric float switch | no | 1
K.4.11.6 |  | 150 mm direct sealing diaphragm type three way valve complete with Manual over-ride selector valve , cock valve ,Self-flushing filter, Electric float switch | no | 1
K.4.11.7 |  | 200 mm direct sealing diaphragm type three way valve complete with Manual over-ride selector valve , cock valve ,Self-flushing filter, Electric float switch | no | 1
K.4.12 |  | Altitude Pilot Controlled Valve
K.4.12.1 |  | 40 mm direct sealing diaphragm type three way valve complete with Manual over-ride selector valve , cock valve ,Self-flushing filter, High sensitivity altitude control pilot valve | no | 1
K.4.12.2 |  | 50 mm direct sealing diaphragm type three way valve complete with Manual over-ride selector valve , cock valve ,Self-flushing filter, High sensitivity altitude control pilot valve | no | 1
K |  | Carried forward
K |  | Brought forward
K.4.12.3 |  | 65 mm direct sealing diaphragm type three way valve complete with Manual over-ride selector valve , cock valve ,Self-flushing filter, High sensitivity altitude control pilot valve | no | 1
K.4.12.4 |  | 80 mm direct sealing diaphragm type three way valve complete with Manual over-ride selector valve , cock valve ,Self-flushing filter, High sensitivity altitude control pilot valve | no | 1
K.4.12.5 |  | 100 mm direct sealing diaphragm type three way valve complete with Manual over-ride selector valve , cock valve ,Self-flushing filter, High sensitivity altitude control pilot valve | no | 1
K.4.12.6 |  | 150 mm direct sealing diaphragm type three way valve complete with Manual over-ride selector valve , cock valve ,Self-flushing filter, High sensitivity altitude control pilot valve | no | 1
K.4.12.7 |  | 200 mm direct sealing diaphragm type three way valve complete with Manual over-ride selector valve , cock valve ,Self-flushing filter, High sensitivity altitude control pilot valve | no | 1
K.4.13 |  | Pump Control Valve
K.4.13.1 |  | 40mm direct sealing diaphragm type three way valve complete with three/two Solenoid valve , ,Open/close speed adjustment needle valve ,cock valve ,Self-flushing filter, Check valve &Limit switch assembly | no | 1
K.4.13.2 |  | 50mm direct sealing diaphragm type three way valve complete with three/two Solenoid valve , ,Open/close speed adjustment needle valve ,cock valve ,Self-flushing filter, Check valve &Limit switch assembly | no | 1
K.4.13.3 |  | 65mm direct sealing diaphragm type three way valve complete with three/two Solenoid valve , ,Open/close speed adjustment needle valve ,cock valve ,Self-flushing filter, Check valve &Limit switch assembly | no | 1
K.4.13.4 |  | 80mm direct sealing diaphragm type three way valve complete with three/two Solenoid valve , ,Open/close speed adjustment needle valve ,cock valve ,Self-flushing filter, Check valve &Limit switch assembly | no | 1
K.4.13.5 |  | 100mm direct sealing diaphragm type three way valve complete with three/two Solenoid valve , ,Open/close speed adjustment needle valve ,cock valve ,Self-flushing filter, Check valve &Limit switch assembly | no | 1
K.4.13.6 |  | 150mm direct sealing diaphragm type three way valve complete with three/two Solenoid valve , ,Open/close speed adjustment needle valve ,cock valve ,Self-flushing filter, Check valve &Limit switch assembly | no | 1
K.4.13.7 |  | 200mm direct sealing diaphragm type three way valve complete with three/two Solenoid valve , ,Open/close speed adjustment needle valve ,cock valve ,Self-flushing filter, Check valve &Limit switch assembly | no | 1
K.4.14 |  | Surge Anticipating Valve
K.4.14.1 |  | 40 mm direct sealing diaphragm type three way valve complete with needle valve , cock valve ,Self-flushing filter, Low and high pressure relief pilot valves, pressure gauge | no | 1
K.4.14.2 |  | 50 mm direct sealing diaphragm type three way valve complete with needle valve , cock valve ,Self-flushing filter, Low and high pressure relief pilot valves, pressure gauge | no | 1
K |  | Carried forward
K |  | Brought forward
K.4.14.3 |  | 65 mm direct sealing diaphragm type three way valve complete with needle valve , cock valve ,Self-flushing filter, Low and high pressure relief pilot valves, pressure gauge | no | 1
K.4.14.4 |  | 80 mm direct sealing diaphragm type three way valve complete with needle valve , cock valve ,Self-flushing filter, Low and high pressure relief pilot valves, pressure gauge | no | 1
K.4.14.5 |  | 100 mm direct sealing diaphragm type three way valve complete with needle valve , cock valve ,Self-flushing filter, Low and high pressure relief pilot valves, pressure gauge | no | 1
K.4.14.6 |  | 150 mm direct sealing diaphragm type three way valve complete with needle valve , cock valve ,Self-flushing filter, Low and high pressure relief pilot valves, pressure gauge | no | 1
K.4.14.7 |  | 200 mm direct sealing diaphragm type three way valve complete with needle valve , cock valve ,Self-flushing filter, Low and high pressure relief pilot valves, pressure gauge | no | 1
K.4.15 |  | Quick Pressure-relief Valve
K.4.15.1 |  | 40 mm direct sealing diaphragm type three way valve complete with needle valve , cock valve ,Self-flushing filter, pressure relief pilot valve | no | 1
K.4.15.2 |  | 50 mm direct sealing diaphragm type three way valve complete with needle valve , cock valve ,Self-flushing filter, pressure relief pilot valve | no | 1
K.4.15.3 |  | 65 mm direct sealing diaphragm type three way valve complete with needle valve , cock valve ,Self-flushing filter, pressure relief pilot valve | no | 1
K.4.15.4 |  | 80 mm direct sealing diaphragm type three way valve complete with needle valve , cock valve ,Self-flushing filter, pressure relief pilot valve | no | 1
K.4.15.5 |  | 100 mm direct sealing diaphragm type three way valve complete with needle valve , cock valve ,Self-flushing filter, pressure relief pilot valve | no | 1
K.4.15.6 |  | 150 mm direct sealing diaphragm type three way valve complete with needle valve , cock valve ,Self-flushing filter, pressure relief pilot valve | no | 1
K.4.15.7 |  | 200 mm direct sealing diaphragm type three way valve complete with needle valve , cock valve ,Self-flushing filter, pressure relief pilot valve | no | 1
K.5 |  | Supply, deliver,install and test the following epoxy-coated cast iron irrigation control (diaphram) valves
K.5.1 |  | Manually Controlled Valve
K.5.1.1 |  | 40mm direct sealing diaphragm type three way valve complete with three way selector , cock valve ,Self-flushing filter | no | 1
K.5.1.2 |  | 50mm direct sealing diaphragm type three way valve complete with three way selector , cock valve ,Self-flushing filter | no | 1
K.5.1.3 |  | 65mm direct sealing diaphragm type three way valve complete with three way selector , cock valve ,Self-flushing filter | no | 1
K |  | Carried forward
K |  | Brought forward
K.5.1.4 |  | 80mm direct sealing diaphragm type three way valve complete with three way selector , cock valve ,Self-flushing filter | no | 1
K.5.1.5 |  | 100mm direct sealing diaphragm type three way valve complete with three way selector , cock valve ,Self-flushing filter | no | 1
K.5.2 |  | Solenoid Controlled Valve
K.5.2.1 |  | 40mm direct sealing diaphragm type three way valve complete with three way selector , cock valve ,Self-flushing filter & three or two way solenoid valve | no | 1
K.5.2.2 |  | 50mm direct sealing diaphragm type three way valve complete with three way selector , cock valve ,Self-flushing filter & three or two way solenoid valve | no | 1
K.5.2.3 |  | 65mm direct sealing diaphragm type three way valve complete with three way selector , cock valve ,Self-flushing filter & three or two way solenoid valve | no | 1
K.5.2.4 |  | 80mm direct sealing diaphragm type three way valve complete with three way selector , cock valve ,Self-flushing filter & three or two way solenoid valve | no | 1
K.5.2.5 |  | 100mm direct sealing diaphragm type three way valve complete with three way selector , cock valve ,Self-flushing filter & three or two way solenoid valve | no | 1
K.5.3 |  | Hydraulic Remote Controlled Valve
K.5.3.1 |  | 40mm direct sealing diaphragm type three way valve complete with three way selector , cock valve ,Self-flushing filter & manual overide selector | no | 1
K.5.3.2 |  | 50mm direct sealing diaphragm type three way valve complete with three way selector , cock valve ,Self-flushing filter & manual overide selector | no | 1
K.5.3.3 |  | 65mm direct sealing diaphragm type three way valve complete with three way selector , cock valve ,Self-flushing filter & manual overide selector | no | 1
K.5.3.4 |  | 80mm direct sealing diaphragm type three way valve complete with three way selector , cock valve ,Self-flushing filter & three or two way solenoid valve | no | 1
K.5.3.5 |  | 100mm direct sealing diaphragm type three way valve complete with three way selector , cock valve ,Self-flushing filter & manual overide selector | no | 1
K.5.3.6 |  | 150mm direct sealing diaphragm type three way valve complete with three way selector , cock valve ,Self-flushing filter & manual overide selector | no | 1
K.5.3.7 |  | 200mm direct sealing diaphragm type three way valve complete with three way selector , cock valve ,Self-flushing filter & manual overide selector | no | 1
K.5.4 |  | Pressure Reducing Valve
K.5.4.1 |  | 40mm direct sealing diaphragm type three way valve complete with three/two pilot valve , cock valve ,Self-flushing filter & manual overide selector | no | 1
K.5.4.2 |  | 50mm direct sealing diaphragm type three way valve complete with three/two pilot valve , cock valve ,Self-flushing filter & manual overide selector | no | 1
K |  | Carried forward
K |  | Brought forward
K.5.4.3 |  | 65mm direct sealing diaphragm type three way valve complete with three/two pilot valve , cock valve ,Self-flushing filter & manual overide selector | no | 1
K.5.4.4 |  | 80mm direct sealing diaphragm type three way valve complete with three/two pilot valve , cock valve ,Self-flushing filter & manual overide selector | no | 1
K.5.4.5 |  | 100mm direct sealing diaphragm type three way valve complete with three/two pilot valve , cock valve ,Self-flushing filter & manual overide selector | no | 1
K.5.4.6 |  | 150mm direct sealing diaphragm type three way valve complete with three/two pilot valve , cock valve ,Self-flushing filter & manual overide selector | no | 1
K.5.4.7 |  | 200mm direct sealing diaphragm type three way valve complete with three/two pilot valve , cock valve ,Self-flushing filter & manual overide selector | no | 1
K.5.5 |  | Pressure Sustaining & Relief Valve
K.5.5.1 |  | 40mm direct sealing diaphragm type three way valve complete with three/two pilot valve , cock valve ,Self-flushing filter & manual override selector | no | 1
K.5.5.2 |  | 50mm direct sealing diaphragm type three way valve complete with three/two pilot valve , cock valve ,Self-flushing filter & manual override selector | no | 1
K.5.5.3 |  | 65mm direct sealing diaphragm type three way valve complete with three/two pilot valve , cock valve ,Self-flushing filter & manual override selector | no | 1
K.5.5.4 |  | 80mm direct sealing diaphragm type three way valve complete with three/two pilot valve , cock valve ,Self-flushing filter & manual overide selector | no | 1
K.5.5.5 |  | 100mm direct sealing diaphragm type three way valve complete with three/two pilot valve , cock valve ,Self-flushing filter & manual overide selector | no | 1
K.5.5.6 |  | 150mm direct sealing diaphragm type three way valve complete with three/two pilot valve , cock valve ,Self-flushing filter & manual overide selector | no | 1
K.5.5.7 |  | 200mm direct sealing diaphragm type three way valve complete with three/two pilot valve , cock valve ,Self-flushing filter & manual overide selector | no | 1
K.5.6 |  | Pressure Differential Sustaining Valve
K.5.6.1 |  | 40mm direct sealing diaphragm type three way valve complete with three/two pilot valve , cock valve ,Self-flushing filter & manual override selector | no | 1
K.5.6.2 |  | 50mm direct sealing diaphragm type three way valve complete with three/two pilot valve , cock valve ,Self-flushing filter & manual override selector | no | 1
K.5.6.3 |  | 65mm direct sealing diaphragm type three way valve complete with three/two pilot valve , cock valve ,Self-flushing filter & manual override selector | no | 1
K.5.6.4 |  | 80mm direct sealing diaphragm type three way valve complete with three/two pilot valve , cock valve ,Self-flushing filter & manual overide selector | no | 1
K |  | Carried forward
K |  | Brought forward
K.5.6.5 |  | 100mm direct sealing diaphragm type three way valve complete with three/two pilot valve , cock valve ,Self-flushing filter & manual overide selector | no | 1
K.5.6.6 |  | 150mm direct sealing diaphragm type three way valve complete with three/two pilot valve , cock valve ,Self-flushing filter & manual overide selector | no | 1
K.5.6.7 |  | 200mm direct sealing diaphragm type three way valve complete with three/two pilot valve , cock valve ,Self-flushing filter & manual overide selector | no | 1
K.5.7 |  | Flow Control Valve
K.5.7.1 |  | 40mm direct sealing diaphragm type three way valve complete with three/two pilot valve , cock valve ,Self-flushing filter, manual override selector & Orifice plate | no | 1
K.5.7.2 |  | 50mm direct sealing diaphragm type three way valve complete with three/two pilot valve , cock valve ,Self-flushing filter, manual override selector & Orifice plate | no | 1
K.5.7.3 |  | 65mm direct sealing diaphragm type three way valve complete with three/two pilot valve , cock valve ,Self-flushing filter, manual override selector & Orifice plate | no | 1
K.5.7.4 |  | 80mm direct sealing diaphragm type three way valve complete with three/two pilot valve , cock valve ,Self-flushing filter, manual override selector & Orifice plate | no | 1
K.5.7.5 |  | 100mm direct sealing diaphragm type three way valve complete with three/two pilot valve , cock valve ,Self-flushing filter, manual override selector & Orifice plate | no | 1
K.5.7.6 |  | 150mm direct sealing diaphragm type three way valve complete with three/two pilot valve , cock valve ,Self-flushing filter, manual override selector & Orifice plate | no | 1
K.5.7.7 |  | 200mm direct sealing diaphragm type three way valve complete with three/two pilot valve , cock valve ,Self-flushing filter, manual override selector & Orifice plate | no | 1
K.5.8 |  | Excessive Flow Shut-off Valve
K.5.8.1 |  | 40mm direct sealing diaphragm type three way valve complete with three/two pilot valve , cock valve ,Self-flushing filter, manual override selector & Orifice plate | no | 1
K.5.8.2 |  | 50mm direct sealing diaphragm type three way valve complete with three/two pilot valve , cock valve ,Self-flushing filter, manual override selector & Orifice plate | no | 1
K.5.8.3 |  | 65mm direct sealing diaphragm type three way valve complete with three/two pilot valve , cock valve ,Self-flushing filter, manual override selector & Orifice plate | no | 1
K.5.8.4 |  | 80mm direct sealing diaphragm type three way valve complete with three/two pilot valve , cock valve ,Self-flushing filter, manual override selector & Orifice plate | no | 1
K.5.8.5 |  | 100mm direct sealing diaphragm type three way valve complete with three/two pilot valve , cock valve ,Self-flushing filter, manual override selector & Orifice plate | no | 1
K.5.8.6 |  | 150mm direct sealing diaphragm type three way valve complete with three/two pilot valve , cock valve ,Self-flushing filter, manual override selector & Orifice plate | no | 1
K.5.8.7 |  | 200mm direct sealing diaphragm type three way valve complete with three/two pilot valve , cock valve ,Self-flushing filter, manual override selector & Orifice plate | no | 1
K |  | Carried forward
K |  | Brought forward
K.5.9 |  | Modulating Float Controlled Valve
K.5.9.1 |  | 40mm direct sealing diaphragm type three way valve complete with needle valve , cock valve ,Self-flushing filter, modulating float pilot valve | no | 1
K.5.9.2 |  | 50mm direct sealing diaphragm type three way valve complete with needle valve , cock valve ,Self-flushing filter, modulating float pilot valve | no | 1
K.5.9.3 |  | 65mm direct sealing diaphragm type three way valve complete with needle valve , cock valve ,Self-flushing filter, modulating float pilot valve | no | 1
K.5.9.4 |  | 80mm direct sealing diaphragm type three way valve complete with needle valve , cock valve ,Self-flushing filter, modulating float pilot valve | no | 1
K.5.9.5 |  | 100mm direct sealing diaphragm type three way valve complete with needle valve , cock valve ,Self-flushing filter, modulating float pilot valve | no | 1
K.5.9.6 |  | 150mm direct sealing diaphragm type three way valve complete with needle valve , cock valve ,Self-flushing filter, modulating float pilot valve | no | 1
K.5.9.7 |  | 200mm direct sealing diaphragm type three way valve complete with needle valve , cock valve ,Self-flushing filter, modulating float pilot valve | no | 1
K.5.10 |  | Electric Float Controlled Valve
K.5.10.1 |  | 40mm direct sealing diaphragm type three way valve complete with three/two solenoid valve , cock valve ,Self-flushing filter, Electric float switch | no | 1
K.5.10.2 |  | 50mm direct sealing diaphragm type three way valve complete with three/two solenoid valve , cock valve ,Self-flushing filter, Electric float switch | no | 1
K.5.10.3 |  | 65 mm direct sealing diaphragm type three way valve complete with three/two solenoid valve , cock valve ,Self-flushing filter, Electric float switch | no | 1
K.5.10.4 |  | 80mm direct sealing diaphragm type three way valve complete with three/two solenoid valve , cock valve ,Self-flushing filter, Electric float switch | no | 1
K.5.10.5 |  | 100mm direct sealing diaphragm type three way valve complete with three/two solenoid valve , cock valve ,Self-flushing filter, Electric float switch | no | 1
K.5.10.6 |  | 150mm direct sealing diaphragm type three way valve complete with three/two solenoid valve , cock valve ,Self-flushing filter, Electric float switch | no | 1
K.5.10.7 |  | 200mm direct sealing diaphragm type three way valve complete with three/two solenoid valve , cock valve ,Self-flushing filter, Electric float switch | no | 1
K.5.11 |  | Differential Float Controlled Valve
K.5.11.1 |  | 40 mm direct sealing diaphragm type three way valve complete with Manual over-ride selector valve , cock valve ,Self-flushing filter, Electric float switch | no | 1
K.5.11.2 |  | 50 mm direct sealing diaphragm type three way valve complete with Manual over-ride selector valve , cock valve ,Self-flushing filter, Electric float switch | no | 1
K |  | Carried forward
K |  | Brought forward
K.5.11.3 |  | 65 mm direct sealing diaphragm type three way valve complete with Manual over-ride selector valve , cock valve ,Self-flushing filter, Electric float switch | no | 1
K.5.11.4 |  | 80 mm direct sealing diaphragm type three way valve complete with Manual over-ride selector valve , cock valve ,Self-flushing filter, Electric float switch | no | 1
K.5.11.5 |  | 100 mm direct sealing diaphragm type three way valve complete with Manual over-ride selector valve , cock valve ,Self-flushing filter, Electric float switch | no | 1
K.5.11.6 |  | 150 mm direct sealing diaphragm type three way valve complete with Manual over-ride selector valve , cock valve ,Self-flushing filter, Electric float switch | no | 1
K.5.11.7 |  | 200 mm direct sealing diaphragm type three way valve complete with Manual over-ride selector valve , cock valve ,Self-flushing filter, Electric float switch | no | 1
K.5.12 |  | Altitude Pilot Controlled Valve
K.5.12.1 |  | 40 mm direct sealing diaphragm type three way valve complete with Manual over-ride selector valve , cock valve ,Self-flushing filter, High sensitivity altitude control pilot valve | no | 1
K.5.12.2 |  | 50 mm direct sealing diaphragm type three way valve complete with Manual over-ride selector valve , cock valve ,Self-flushing filter, High sensitivity altitude control pilot valve | no | 1
K.5.12.3 |  | 65 mm direct sealing diaphragm type three way valve complete with Manual over-ride selector valve , cock valve ,Self-flushing filter, High sensitivity altitude control pilot valve | no | 1
K.5.12.4 |  | 80 mm direct sealing diaphragm type three way valve complete with Manual over-ride selector valve , cock valve ,Self-flushing filter, High sensitivity altitude control pilot valve | no | 1
K.5.12.5 |  | 100 mm direct sealing diaphragm type three way valve complete with Manual over-ride selector valve , cock valve ,Self-flushing filter, High sensitivity altitude control pilot valve | no | 1
K.5.12.6 |  | 150 mm direct sealing diaphragm type three way valve complete with Manual over-ride selector valve , cock valve ,Self-flushing filter, High sensitivity altitude control pilot valve | no | 1
K.5.12.7 |  | 200 mm direct sealing diaphragm type three way valve complete with Manual over-ride selector valve , cock valve ,Self-flushing filter, High sensitivity altitude control pilot valve | no | 1
K.5.13 |  | Pump Control Valve
K.5.13.1 |  | 40mm direct sealing diaphragm type three way valve complete with three/two Solenoid valve , ,Open/close speed adjustment needle valve ,cock valve ,Self-flushing filter, Check valve &Limit switch assembly | no | 1
K.5.13.2 |  | 50mm direct sealing diaphragm type three way valve complete with three/two Solenoid valve , ,Open/close speed adjustment needle valve ,cock valve ,Self-flushing filter, Check valve &Limit switch assembly | no | 1
K.5.13.3 |  | 65mm direct sealing diaphragm type three way valve complete with three/two Solenoid valve , ,Open/close speed adjustment needle valve ,cock valve ,Self-flushing filter, Check valve &Limit switch assembly | no | 1
K |  | Carried forward
K |  | Brought forward
K.5.13.4 |  | 80mm direct sealing diaphragm type three way valve complete with three/two Solenoid valve , ,Open/close speed adjustment needle valve ,cock valve ,Self-flushing filter, Check valve &Limit switch assembly | no | 1
K.5.13.5 |  | 100mm direct sealing diaphragm type three way valve complete with three/two Solenoid valve , ,Open/close speed adjustment needle valve ,cock valve ,Self-flushing filter, Check valve &Limit switch assembly | no | 1
K.5.13.6 |  | 150mm direct sealing diaphragm type three way valve complete with three/two Solenoid valve , ,Open/close speed adjustment needle valve ,cock valve ,Self-flushing filter, Check valve &Limit switch assembly | no | 1
K.5.13.7 |  | 200mm direct sealing diaphragm type three way valve complete with three/two Solenoid valve , ,Open/close speed adjustment needle valve ,cock valve ,Self-flushing filter, Check valve &Limit switch assembly | no | 1
K.5.14 |  | Surge Anticipating Valve
K.5.14.1 |  | 40 mm direct sealing diaphragm type three way valve complete with needle valve , cock valve ,Self-flushing filter, Low and high pressure relief pilot valves, pressure gauge | no | 1
K.5.14.2 |  | 50 mm direct sealing diaphragm type three way valve complete with needle valve , cock valve ,Self-flushing filter, Low and high pressure relief pilot valves, pressure gauge | no | 1
K.5.14.3 |  | 65 mm direct sealing diaphragm type three way valve complete with needle valve , cock valve ,Self-flushing filter, Low and high pressure relief pilot valves, pressure gauge | no | 1
K.5.14.4 |  | 80 mm direct sealing diaphragm type three way valve complete with needle valve , cock valve ,Self-flushing filter, Low and high pressure relief pilot valves, pressure gauge | no | 1
K.5.14.5 |  | 100 mm direct sealing diaphragm type three way valve complete with needle valve , cock valve ,Self-flushing filter, Low and high pressure relief pilot valves, pressure gauge | no | 1
K.5.14.6 |  | 150 mm direct sealing diaphragm type three way valve complete with needle valve , cock valve ,Self-flushing filter, Low and high pressure relief pilot valves, pressure gauge | no | 1
K.5.14.7 |  | 200 mm direct sealing diaphragm type three way valve complete with needle valve , cock valve ,Self-flushing filter, Low and high pressure relief pilot valves, pressure gauge | no | 1
K.5.15 |  | Quick Pressure-relief Valve
K.5.15.1 |  | 40 mm direct sealing diaphragm type three way valve complete with needle valve , cock valve ,Self-flushing filter, pressure relief pilot valve | no | 1
K.5.15.2 |  | 50 mm direct sealing diaphragm type three way valve complete with needle valve , cock valve ,Self-flushing filter, pressure relief pilot valve | no | 1
K.5.15.3 |  | 65 mm direct sealing diaphragm type three way valve complete with needle valve , cock valve ,Self-flushing filter, pressure relief pilot valve | no | 1
K.5.15.4 |  | 80 mm direct sealing diaphragm type three way valve complete with needle valve , cock valve ,Self-flushing filter, pressure relief pilot valve | no | 1
K |  | Carried forward
K |  | Brought forward
K.5.15.5 |  | 100 mm direct sealing diaphragm type three way valve complete with needle valve , cock valve ,Self-flushing filter, pressure relief pilot valve | no | 1
K.5.15.6 |  | 150 mm direct sealing diaphragm type three way valve complete with needle valve , cock valve ,Self-flushing filter, pressure relief pilot valve | no | 1
K.5.15.7 |  | 200 mm direct sealing diaphragm type three way valve complete with needle valve , cock valve ,Self-flushing filter, pressure relief pilot valve | no | 1
K.6 |  | Supply deliver and install the following water meters
K.6.1 |  | Cast Iron , Epoxy coated (Flange Table D)
K.6.1.1 |  | 40mm | no | 1
K.6.1.2 |  | 50mm | no | 1
K.6.1.3 |  | 65mm | no | 1
K.6.1.4 |  | 80mm | no | 1
K.6.1.5 |  | 90mm | no | 1
K.6.1.6 |  | 100mm | no | 1
K.6.1.7 |  | 125mm | no | 1
K.6.1.8 |  | 150mm | no | 1
K.6.1.9 |  | 200mm | no | 1
TOTAL SECTION "K" CARRIED FORWARD TO SUMMARY

## Shadenet
| CLAUSE | DESCRIPTION | UNIT | QTY | RATE | AMOUNT
SECTION L : SHADENET
L.1 |  | Supply deliver and install the following SABS approved shadenet materials and accessories.Shade Cloth to be manufactured from HDPE (High-Density Polyethylene) with UV stabiliser
L.1.1 |  | Shade Cloth
L.1.1.1 |  | 20% Shade White | m2 | 1
L.1.1.2 |  | 40% Shade White | m2 | 1
L.1.1.3 |  | 20% Green | m2 | 1
L.1.1.4 |  | 40% Green | m2 | 1
L.1.1.5 |  | 50% Green | m2 | 1
L.1.1.6 |  | 80% Green | m2 | 1
L.1.1.7 |  | 20% Black | m2 | 1
L.1.1.8 |  | 40% Black | m2 | 1
L.1.1.9 |  | 50% Black | m2 | 1
L.1.1.10 |  | 80% Black | m2 | 1
L.1.2 |  | CCA H4 poles (75-100)
L.1.2.1 |  | 2.1 m | no | 1
L.1.2.2 |  | 2.4 m | no | 1
L.1.2.3 |  | 2.7 m | no | 1
L.1.2.4 |  | 3 m | no | 1
L.1.2.5 |  | 3.6 m | no | 1
L.1.2.6 |  | 4,2 m | no | 1
L.1.2.7 |  | 4.8 m | no | 1
L.1.3.1 |  | CCA H4 poles (100-125)
L.1.3.1 |  | 2.1 m | no | 1
L.1.3.2 |  | 2.4 m | no | 1
L.1.3.3 |  | 2.7 m | no | 1
L.1.3.4 |  | 3 m | no | 1
L.1.3.5 |  | 3.3 m | no | 1
L.1.3.6 |  | 3.6 m | no | 1
L.1.3.7 |  | 3.9 m | no | 1
L.1.3.8 |  | 4.2 m | no | 1
L.1.4 |  | CCA H4 poles (125-150)
L.1.4.1 |  | 2.1 m | no | 1
L.1.4.2 |  | 2.4 m | no | 1
L.1.4.3 |  | 2.7 m | no | 1
L.1.4.4 |  | 3 m | no | 1
L.1.4.5 |  | 3.6 m | no | 1
L.1.4.6 |  | 4,2 m | no | 1
L.1.4.7 |  | 4.8 m | no | 1
L.1.5 |  | CCA H4 poles (150-175)
L.1.5.1 |  | 2.1 m | no | 1
L.1.5.2 |  | 2.4 m | no | 1
L |  | Carried forward
L |  | Brought forward
L.1.5.3 |  | 2.7 m | no | 1
L.1.5.4 |  | 3 m | no | 1
L.1.5.5 |  | 3.6 m | no | 1
L.1.5.6 |  | 4,2 m | no | 1
L.1.5.7 |  | 4.8 m | no | 1
L.1.6 |  | ANCHORS
L.1.6.1 |  | Duckbill type - minimum Model 88 - installed as per manufactures specifications | no | 1
L.1.6.2 |  | Manta Ray type - minimum MR2 type - installed as per manufactures specifications. | no | 1
L.1.6.3 |  | Tyre type - minimum vehicle tyre size 14" installed and secured at minimum depth of 800mm | no | 1
L.1.6.4 |  | Casted concrete blocks - min 15Mpa/19, min of 0.5m x 0.5m x 0.5m,installed at miimum depth of 800mm | no | 1
L.1.7 |  | ACCESSORIES
L.1.7.1 |  | M10 Wire tensioners with shackles on both ends | no | 1
L.1.7.2 |  | M12 Wire tensioners with shackles on both ends | no | 1
L.1.7.3 |  | 2.5 x 25mm Nail staples | no | 1
L.1.7.4 |  | 2.5 x 30mm Nail staples | no | 1
L.1.7.5 |  | 2.5 x 40mm Nail staples | no | 1
L.1.7.6 |  | 3 x 30mm Nail staples | no | 1
L.1.7.7 |  | 3.5 x 30mm Nail staples | no | 1
L.1.7.8 |  | 4 x 30mm Nail staples | no | 1
L.1.7.9 |  | 2.5 x 40mm Nail staples | no | 1
L.1.7.10 |  | 3 x 40mm Nail staples | no | 1
L.1.7.11 |  | 3.5 x 40mm Nail staples | no | 1
L.1.7.12 |  | 4 x 40mm Nail staples | no | 1
L.1.7.13 |  | 25mm Flat head ceiling nails | no | 1
L.1.7.14 |  | 4,0mm Roof Wire for anchor poles | no | 1
L.1.7.15 |  | 2,24mm high tensile Steel wire for netting | no | 1
L.1.7.16 |  | 2,0mm Galvanized wire clamps for net wire (fabricate from wire) | no | 1
L.1.7.17 |  | 40mm Wire Staples | no | 1
L.1.7.18 |  | 32mm Wire staples | no | 1
L.1.7.19 |  | M12 x 1 000mm long galvanized round bar | no | 1
L.1.7.20 |  | M10 x 1 000mm Long galvanized round bar | no | 1
L.1.7.21 |  | M12 galvanized washers | no | 1
L.1.7.22 |  | M10 Galvanized washers | no | 1
L.1.7.23 |  | M12 Galvanized nuts | no | 1
L.1.7.24 |  | M10 Galvanized nuts | no | 1
L.1.7.25 |  | M10 x 2 000mm Galvanized anchors made from round bar | no | 1
L.1.7.26 |  | 1500mm Long Y-standard Iron fencing poles | no | 1
L |  | Carried forward
L |  | Brought forward
L.1.7.27 |  | 150,000 Galv hogrings(15 boxes) | no | 1
L.1.7.28 |  | 3000 x 5 mm Aluminium Ferrules | no | 1
L.1.7.29 |  | 2000 x 6 mm Aluminium Ferrules | no | 1
L.1.7.30 |  | 7 x 1.6 mm Galvanised staywire | m | 1
L.1.7.31 |  | 7 x 2 mm Galvanised staywire | m | 1
L.1.7.32 |  | 7 x 2.65 mm Galvanised staywire | m | 1
L.1.7.33 |  | 7 x 3.25 mm Galvanised staywire | m | 1
L.1.7.34 |  | 7 x 4 mm Galvanised staywire | m | 1
L.1.7.35 |  | M10 Galv. Straining bolts | no | 1
L.1.7.36 |  | M12 Turnbuckle & Eye Hook | no | 1
L.1.7.37 |  | M16 Turnbuckle & Eye Hook | no | 1
L.1.7.38 |  | 1500m x 12mm rust treated anchor steel | no | 1
L.1.7.39 |  | vine grips | no | 1
L.1.7.40 |  | Double wrap grip | no | 1
L.1.7.41 |  | 2,24mm high tension steel wire.Full galvanised | m | 1
L.1.7.42 |  | 10mm Crosby Clamps | no | 1
L.1.7.43 |  | Ref 888 mesh for ground anchor blocks | m2 | 1
L.1.7.44 |  | 25MPa concrete for anchoring | m3 | 1
L.1.7.45 |  | 500x500x150mm depth concrete shutter for shuttering anchor blocks | no | 1
TOTAL SECTION "L" CARRIED FORWARD TO SUMMARY

## Tunnels
| CLAUSE | DESCRIPTION | UNIT | QTY | RATE | AMOUNT
SECTION M : TUNNELS & RESEVOIRS
M.1 |  | Supply deliver and install galvanised steel structure tunnel complete with all the uprights, arches, tie beams, connecting poles on top and corner; and other connecting poles with following minimum specifications. a) Side pole - 48 mm x 2 mm b) Arches - 42 mm x 2 mm c) Tie beams - 34 mm x 2 mm d) Connecting poles top and corners - 42 mm x 2 mm e) Other connecting poles = 34 mm x 2 mm
M.1.1.1 |  | 30 m x 10 m x 3,5 m | Sum | 1
M.1.1.2 |  | 30 m x 12 m x 3,5 m | Sum | 1
M.1.1.3 |  | 32 m x 10 m x 3,5 m | Sum | 1
M.1.1.4 |  | 33 m x 10 m x 3,5 m | Sum | 1
M.1.1.5 |  | 34 m x 10 m x 3,5 m | Sum | 1
M.1.1.6 |  | 35 m x 10 m x 3,5 m | Sum | 1
M.1.2.1 |  | 10 L, 150 micron black planting bag | no | 1
M.1.2.2 |  | Trellising hooks | no | 1
M.1.2.3 |  | Heavy duty polypropolyne trellising twines | no | 1
M.1.2.4 |  | pH and EC meter | no | 1
M.1.2.5 |  | 4 mm Galvanised Wire for Crop Support in the Tunnels | no | 1
M.1.2.6 |  | 200 Micron UV protected, 3 layer Greenhouse plastic to cover of the tunnel structure | no | 1
M.1.2.7 |  | A UV stabilized black 150 Micron floor plastic Roll to cover the complete floor of a tunnel. | no | 1
Provisional Sum
M.1.3.1 |  | Allow Provisional sum for the installation of tunnel equipment such as fertigation, pumping unit. Computer aided monitoring, ventilation controls by specialist manufacturing company | Prov sum | 1 | 200000 | 200000
M.1.3.2 |  | Profit Over above | % | 200000
M.1.3.3 |  | Allow Provisional sum for the erection of Semi-automated Ventilated Tunnel House by specialist manufacturing company | Prov sum | 1 | 6000000 | 6000000
M.1.3.4 |  | Profit Over above | % | 6000000
M.1.4 |  | Prefabricated Reservoirs
M.1.4.1 |  | 5000 Litres LDPE Tank | No | 1
M.1.4.2 |  | 10 000 Litres LDPE Tank | No | 1
Galvanized steel panels water reservoir complete with dome roof, internal ladder, external cat ladder with safety cage, 50mm butterfly valve normal, 1x50mm inlets including 50mm galvanized steel inlet pipes and fittings, 50mm outlet, 50mm overflow and 50mm scour drain assembly, manhole, whirlybird or similar approved ventilator, felt seal, water level indicator, float switch, concrete ring beam and PVC lining. Issue COC
M.1.4.3 |  | 249 000 Litres capacity | Sum | 1
M.1.4.4 |  | 250 000 Litres capacity | Sum | 1
M |  | Carried forward
M |  | Brought forward
M.1.4.5 |  | 500 000 Litres capacity | Sum | 1
M.1.4.6 |  | 750 000 Litres capacity | Sum | 1
M.1.4.7 |  | 1 000 000 Litres capacity | Sum | 1
M.1.4.8 |  | 1 250 000 Litres capacity | Sum | 1
M.1.5 |  | HDPE Dam Linning
Supply, deliver, install and commission HDPE Dam Linnings. Including on-site plastic welding.
M.1.5.1 |  | HDPE Dam Linning 1,5mm | m² | 1000
M.1.5.2 |  | HDPE Dam Linning 2,0mm | m² | 1000
TOTAL SECTION "L" CARRIED FORWARD TO SUMMARY

## Centre Pivot
ITEM | PAYMENT | DESCRIPTION | UNIT | QUANTITY | RATE | AMOUNT
| SABS 1200 L | CENTRE PIVOTS
Supply, Deliver and Install and Commission
N |  | Centre Pivot Irrigation
Centre pivot centre
Complete centre tower with control box and wiring
N.1 |  | Diameter: 6 5/8 " | Sum | 1
Centre pivot towers
Complete with tyres, tyre motors, tyres wiring and sprinklers
Diameter: 5"
N.2 |  | 38 m | Sum | 1
N.3 |  | 44 m | Sum | 1
N.4 |  | 49 m | Sum | 1
N.5 |  | 55 m | Sum | 1
Centre pivot overhangs
Complete with sprinklers
Diameter: 4 "
N.6 |  | 6 m | Sum | 1
N.7 |  | 9 m | Sum | 1
N.8 |  | 17 m | Sum | 1
N.9 |  | 23 m | Sum | 1
N.10 |  | Pipeline marker, 150x100mm top and 250x250mm base, 2m long | No | 1
N.11 |  | 25MPa concrete for anchors and platforms | m3 | 1
N |  | Carried forward to summary

## Building
| CLAUSE | DESCRIPTION | UNIT | QTY | RATE | AMOUNT
SECTION P : BUILDING
P.1 |  | DEMOLITIONS
P.1.1 |  | DEMOLISHING AND REMOVING
P.1.1.1 |  | Demolish existing building structures comprising of brickwork, roofing, closures and foundations. and dispose safely | m2 | 1
P.1.1.2 |  | Demolision of non-reinforced concrete | m2 | 1
P.1.1.3 |  | Demolision of reinforced concrete | m2 | 1
P.1.1.4 |  | Cart away rubble from demolitions and dispose off site. | m3 | 1
P.1.1.5 |  | Restore site with soil material filling and compacton | m3 | 1
P.1.1.6 |  | Empty Sewage Septic tank and dispose in line with regulations | m3 | 1
P.1.1.7 |  | Decomishion a pit toilet, including treatment,removal and disposal of sluge waste | no | 1
P.1.2 |  | EARTHWORKS
P.1.2.1 |  | Excavation in earth not exceeding 1,5m deep:
P.1.2.2 |  | Foundation Trenches | m3 | 1
P.1.2.3 |  | Footing Holes. | m3 | 1
P.1.2.4 |  | Cut levels and depositing excavated material in prescribed stock piles on site. | m3 | 1
Extra over trench and hole excavations in earth for excavation in:
P.1.2.5 |  | Intermediate excavation | m3 | 1
P.1.2.6 |  | Soft/loose rock | m3 | 1
P.1.2.7 |  | Hard rock | m3 | 1
Extra over all excavations for carting away:
P.1.2.8 |  | Surplus material from excavations and/or stock piles on site to a dumping site to be located by the contractor. | m3 | 1
Risk of collapse of excavations:
P.1.2.9 |  | Sides of trench and hole excavations not exceeding 1,5m deep. | m2 | 1
P.1.2.10 |  | Ditto, but from ground level to exceeding 1,5m. | m2 | 1
Keeping excavations free of water:
P.1.2.11 |  | Keeping excavations free from mud and storm water | Sum | 1
P.1.2.12 |  | Handling and Keeping excavations free from subterranean sources. | Sum | 1
P.1.3 |  | SOIL POISONING
Vegetation herbicide and anti-termite soil poisoning applied by a Registered Pest Control company utilizing complaint chemical compounds
P.1.3.1 |  | Surrouding area, foundation trenches/ furrows, under floors, forming agaisnt foundation walls, | m2 | 1
P.1.3.2 |  | To bottoms and sides of trenches, holes, etc. | m2 | 1
P.1.4 |  | EARTH FILLING
Earth filling obtained from the excavations and / or prescribed stock piles on site (minimum G7 material) compacted to 93% Mod. AASHTO density:
P.1.4.1 |  | Backfilling to trenches, holes, etc. | m3 | 1
P.1.4.2 |  | Under floors, steps, pavings, trenches, etc. | m3 | 1
Imported G5 filling, selected and supplied by the Contractor, including depositing in layers not exceeding 150mm thick and compacting to 98% modified AASHTO dry density to trenches, holes, etc.
P.1.4.3 |  | Under floors, etc. | m3 | 1
P |  | Carried forward
P |  | Brought forward
Imported G7 filling, selected and supplied by the Contractor, including depositing in layers not exceeding 150mm thick and compacting to 98% modified AASHTO dry density to holes, trenches etc.
P.1.4.4 |  | Under floors, etc. | m3 | 1
P.1.4.5 |  | Backfilling to holes, trenches, etc. | m3 | 1
Coarse river sand filling supplied by the contractor:
P.1.4.6 |  | Under floors etc. | m3 | 1
Compaction of surfaces:
P.1.4.7 |  | Compaction of ground surface under floors etc including scarifying for a depth of 150mm, breaking down oversize material, adding suitable material where necessary and compacting to 93% Mod AASHTO density. | m2 | 1
Prescribed density tests on filling:
P.1.4.8 |  | Allow for compaction tests by an approved laboratory to determine density of filling material. | no | 1
Prescribed soil materila testing:
P.1.4.9 |  | Allow for sample collection and submitting for test by an approved laboratory to determine material class, for site stock piled and borrowing materials | no | 1
P.1.5 |  | CONCRETE, FORMWORK AND REINFORCEMENT
15Mpa/19mm Concrete
P.1.5.1 |  | Surface blinding under footings and bases. | m3 | 1
20Mpa/19mm Screed
P.1.5.2 |  | Surface screeds, limited to 30mm thick | m3 | 1
25MPa/19mm Un-Reinforced concrete casting and vibrated:
P.1.5.3 |  | Foundations, footings to columns, footings to walls, cavity walls, slabs, apron, Floors / surface beds, etc | m3 | 1
25MPa/19mm Reinforced concrete casting and vibrated:
P.1.5.4 |  | Foundations, footings to columns, footings to walls, cavity walls, slabs, apron, Floors / surface beds, etc | m3 | 1
30MPa/19mm Unreinforced concrete casting and vibrated:
P.1.5.5 |  | Foundations, footings to columns, footings to walls, cavity walls, slabs, apron, Floors / surface beds, etc | m3 | 1
30MPa/19mm Reinforced concrete casting and vibrated:
P.1.5.6 |  | Foundations, footings to columns, footings to walls, cavity walls, slabs, apron, Floors / surface beds, etc | m3 | 1
Concrete Test Blocks
P.1.5.7 |  | Making and testing of 150x150x150mm concrete strength test cubes | no | 1
Concrete Surface Finishing
Finishing top surfaces of concrete to or with
P.1.5.8 |  | Smooth wood finish | m2 | 1
Steel Float Finish
Charmfers at corners
P.1.5.9 |  | 19 x 19mm triangular fillet at corners forming | m | 1
P.1.6 |  | ROUGH FORMWORK
P.1.6.1 |  | Permanent Formwork:
P.1.6.1.1 |  | To sides, edging, risers, ends and reveals, not exceeding 300mm height | m2 | 1
P.1.6.1.2 |  | To sides, edging, risers, ends and reveals, not exceeding 600mm height | m2 | 1
P.1.6.1.3 |  | To sides, edging, risers, ends and reveals, not exceeding 1500mm height | m2 | 1
P.1.6.1.4 |  | Circular columns shuttering | m2 | 1
P.1.6.1.5 |  | Suspended slabs shuttering | m2 | 1
P |  | Carried forward
P |  | Brought forward
P.1.6.2 |  | Temporal Formwork:
P.1.6.2.1 |  | To sides, edging, risers, ends and reveals, not exceeding 300mm height | m2 | 1
P.1.6.2.2 |  | To sides, edging, risers, ends and reveals, not exceeding 600mm height | m2 | 1
P.1.6.2.3 |  | To sides, edging, risers, ends and reveals, not exceeding 1500mm height | m2 | 1
P.1.6.2.4 |  | Circular columns shuttering | m2 | 1
P.1.6.2.5 |  | Suspended slabs shuttering | m2 | 1
P.1.7 |  | SMOOTH FORMWORK
P.1.7.1 |  | Permanent Formwork:
P.1.7.1.1 |  | To sides, edging, risers, ends and reveals, not exceeding 300mm height | m2 | 1
P.1.7.1.2 |  | To sides, edging, risers, ends and reveals, not exceeding 600mm height | m2 | 1
P.1.7.1.3 |  | To sides, edging, risers, ends and reveals, not exceeding 1500mm height | m2 | 1
P.1.7.1.4 |  | Circular columns shuttering | m2 | 1
P.1.7.1.5 |  | Suspended slabs shuttering | m2 | 1
P.1.7.2 |  | Temporal Formwork:
P.1.7.2.1 |  | To sides, edging, risers, ends and reveals, not exceeding 300mm height | m2 | 1
P.1.7.2.2 |  | To sides, edging, risers, ends and reveals, not exceeding 600mm height | m2 | 1
P.1.7.2.3 |  | To sides, edging, risers, ends and reveals, not exceeding 1500mm height | m2 | 1
P.1.7.2.4 |  | Circular columns shuttering | m2 | 1
P.1.7.2.5 |  | Suspended slabs shuttering | m2 | 1
P.1.7.2.6 |  | Reinforced precasted rib and block Slabs as permanent shutters - top ref mesh and concrete topping measured elsewhere | m2 | 1
P.1.8 |  | CONCRETE JOINTS
P.1.8.1 |  | Saw cut joints:
P.1.8.1.1 |  | 6mm wide x 50mm deep Saw cut joints on top of concrete | m | 1
P.1.8.2 |  | Construction Joints
P.1.8.2.1 |  | 6mm Soft board, not exceeding | m | 1
P.1.9 |  | CONCRETE REINFORCEMENT
P.1.9.1 |  | High tensile steel reinforcement bars to structural concrete work. | t | 1
P.1.10 |  | Fabric reinforcement:
P.1.10.1 |  | REF. 193 fabric reinforcement in concrete surface beds, raft slabs etc. | m2 | 1
P.1.10.2 |  | REF. 245 fabric reinforcement in concrete surface beds, raft slabs etc. | m2 | 1
P.1.10.3 |  | REF. 395 fabric reinforcement in concrete surface beds, raft slabs etc. | m2 | 1
P.1.10.4 |  | REF. 617 fabric reinforcement in concrete surface beds, raft slabs etc. | m2 | 1
P.1.10.5 |  | REF. 888 fabric reinforcement in concrete surface beds, raft slabs etc. | m2 | 1
P.2 |  | MASONRY
P.2.1 |  | BRICKWORK
Brickwork consisting of solid bricks with 10.5 MPa minimum nominal compressive strength in Class I mortar with Coprox masonry waterproofing or equal approved waterproof cement additive. (Cement to be 42.5N all-purpose cement):
P.2.1.1 |  | 220mm wide (One brick) walls. | m2 | 1
P.2.1.2 |  | 110mm wide (half brick) walls. | m2 | 1
P.2.1.3 |  | 150mm wide (one brick) using maxi bricks walls. | m2 | 1
P.2.1.4 |  | 345mm thick cavity brick walls made of two leafs of 110mm wall with 135mm concrete fill (concrete elsewhere measured). | m2 | 1
P.2.1.5 |  | 345mm thick cavity brick walls made of two leafs of 110mm wall with 135mm concrete fill (concrete elsewhere measured). | m2 | 1
P.2.1.6 |  | Cavity brick walls made of two leafs of 110mm wall with over 135mm concrete fill (concrete elsewhere measured). | m2 | 1
P.2.2 |  | BRICKWORK AND BLOCKWORK SUNDRIES
P.2.2.1 |  | Galvanized brickwork reinforcement
P |  | Carried forward
P |  | Brought forward
P.2.2.2 |  | 115mm Wide reinforcement built in horizontally | m | 1
P.2.2.3 |  | 230mm Wide reinforcement built in horizontally. | m | 1
P.2.2.4 |  | Ditto, but in foundations | m | 1
P.3 |  | ROOF TIES
P.3.1 |  | 30 x 2mm Galvanized roof tie 1500mm long with one end fixed to timber and other built into brickwork or concrete. | no | 1
P.3.2 |  | WATERPROOFING
P.3.2.1 |  | Bagging and sealing the outer face of the inner skin of walls with 1:3 cement and sand mixture to walls | m2 | 1
P.3.2.2 |  | Sealing walls face with two coats of bitumen emulsion waterproofing coating: | m2 | 1
P.3.2 |  | Samples bricks
P.3.2.1 |  | Supply and deliver sample bricks for approval | no | 1
P.4 |  | FACE BRICK
P.4.1 |  | FBS clay face brick , size 222 x 106 x 73mm, bedded and jointed in Class II mortar and pointed with recessed vertical and recessed horizontal joints, suitable for exposure zones 1-2 (Cement to be 42.5N all-purpose cement):
P.4.1.1 |  | Extra over brickwork for face brickwork externally. | m2 | 1
P.4.1.2 |  | Extra over for face brick in foundations | m2 | 1
P.4.1.3 |  | Half brick wall in beam filling pointed one side including cutting and fitting around roof timbers and bedding roofing solid on top in cement mortar. | m2 | 1
P.4.1.4 |  | One brickwall pointed on both sides. | m2 | 1
P.4.1.5 |  | Half brickwall pointed on both sides. | m2 | 1
P.4.1.6 |  | Cutting at beam filling level or other locations | m | 1
|  | Face brick copings, roller coarse, corbeling, lintels over windows, sills, etc, pointed with recessed joints on all exposed faces: | m | 1
P.5 |  | LINTOLS
P.5.1 |  | Pre-Cast Concrete lintols 75 x 110
P.5.1.1 |  | On internal skin above doors and windows and openings
P.5.1.1.1 |  | Lintels 0.9 m | no | 1
P.5.1.1.2 |  | Lintels 1.2 m | no | 1
P.5.1.1.3 |  | Lintels 1.8 m | no | 1
P.5.1.1.4 |  | Lintels 2.4 m | no | 1
P.5.1.1.5 |  | Lintels 3 m | no | 1
P.5.1.1.6 |  | Lintels 4 m | no | 1
P.5.2 |  | Pre-Cast Concrete lintols 75 x 150mm
P.5.2.1 |  | On internal skin above doors and windows and openings
P.5.2.1.1 |  | Lintels 0.9 m | no | 1
P.5.2.1.2 |  | Lintels 1.2 m | no | 1
P.5.2.1.3 |  | Lintels 1.8 m | no | 1
P.5.2.1.4 |  | Lintels 2.4 m | no | 1
P.5.2.1.5 |  | Lintels 3 m | no | 1
P.5.2.1.6 |  | Lintels 4 m | no | 1
P.6 |  | WATERPROOFING
P.6.1 |  | DAMPPROOFING OF WALLS AND FLOORS
P.6.1.1 |  | One layer of 250 micron waterproof plastic sheeting sealed at laps with 'Gunplas Pressure Sensitive Tape':
P.6.1.2 |  | Under surface beds, bases, etc. | m2 | 1
P.6.1.3 |  | One layer of 350 micron embossed dampcourse waterproof sheeting below walls, sills, etc:
P |  | Carried forward
P |  | Brought forward
P.6.1.4 |  | Below walls, sills, etc. | m2 | 1
P.6.2 |  | JOINT SEALANTS
P.6.2.1 |  | Clear Neutral silicone sealant:
P.6.2.2 |  | In joint sealing and pointing all round external window and door frames. | m | 1
P.6.2.3 |  | Two-part grey polysulphide sealing compound including backing cord, bond breaker, primer, etc
P.6.2.4 |  | 10 x 12mm In movement joints in floors or walls including raking out expansion joint filler as necessary (Provisional). | m | 1
P.7 |  | ROOF COVERINGS
P.7.1 |  | PROFILED METAL SHEETING AND ACCESSORIES, Color Coated
P.7.1.1 |  | 0,58mm Thick Z200 "IBR Profile" galvanised metal roof sheeting, in single sheet lengths, with "Chromadek" finish to external face and standard backing coat to internal face including installation accessories :
P.7.1.2 |  | Roof sheeting laid to a mono-pitch. | m2 | 1
P.7.1.3 |  | 0,58mm Thick Z200 "IBR Profile" galvanised metal roof sheeting, in single sheet lengths, with "Chromadek" finish to external face and standard backing coat to internal face including installation accessories :for side Cladding | m2 | 1
P.7.1.4 |  | 0.58mm Flashings pre-painted to match roof sheeting and fixed in strict accordance with manufacturer's instructions including installation accessories :
P.7.1.5 |  | Mono pitched ridge capping with 225mm lapping secured onto the roof. | m | 1
P.7.1.6 |  | Ridge cover, 0,58mm ridge pre-painted to match roof shitting and fixed | m | 1
P.7.1.7 |  | Ridge Closures, 0,58mm ridge closures fixed under the ridge line | m | 1
P.7.2 |  | PROFILED METAL SHEETING AND ACCESSORIES, Galvanised treated
P.7.2.1 |  | 0,58mm Thick Z200 "IBR Profile" galvanised metal roof sheeting, in single sheet lengths, including installation accessories :
P.7.2.2 |  | Roof sheeting laid to a mono-pitch. | m2 | 1
P.7.2.3 |  | 0,58mm Thick Z200 "IBR Profile" galvanised metal roof sheeting, in single sheet lengths, including installation accessories :for side Cladding | m2 | 1
P.7.2.4 |  | 0.58mm Flashings pre-painted to match roof sheeting and fixed in strict accordance with manufacturer's instructions including installation accessories :
P.7.2.5 |  | Mono pitched ridge capping with 225mm lapping secured onto the roof. | m | 1
P.7.2.6 |  | Ridge cover, 0,58mm ridge pre-painted to match roof shitting and fixed | m | 1
P.7.2.7 |  | Ridge Closures, 0,58mm ridge closures fixed under the ridge line | m | 1
P.7.2.8 |  | Clear /transparent Poly carbonated, IBR profile on roofing | m2 | 1
P.8 |  | ROOF INSULATION
P.8.1 |  | "Alububble" or equal approved insulation
P.8.1.1 |  | Insulation laid and strained by 2mm galvanized wires on timber roof trusses/ steel purlins | m2 | 1
P.8.1.2 |  | Polyesterene foam of 50mm thickness | m2 | 1
P.8.1.3 |  | Polyesterene foam of 75mm thickness | m2 | 1
P.8.1.4 |  | Polyesterene foam of 100mm thickness | m2 | 1
P.8.1.5 |  | Polyesterene foam of 150mm thickness | m2 | 1
P.8.2 |  | Sandwich panels (IBR sheets and insualtion foam) for Roofing
P.8.2.1 |  | Roof panel sandwich made of 0,58mm color coated chromadek IBR profile in top, 50mm insulation foam and 1mm thick white enamal coated sheet | m2 | 1
P.8.2.2 |  | Roof panel sandwich made of 0,58mm color coated chromadek IBR profile in top, 75mm insulation foam and 1mm thick white enamal coated sheet | m2 | 1
P.8.2.3 |  | Roof panel sandwich made of 0,58mm color coated chromadek IBR profile in top, 100mm insulation foam and 1mm thick white enamal coated sheet | m2 | 1
P.8.3 |  | Sandwich panels (IBR sheets and insualtion foam) for Panel Walls
P.8.3.1 |  | Wall panel sandwich made of 1mm thick sheet, coated with white enamel, 50mm insulation foam, and 1mm thick sheet coated with enamel | m2 | 1
P.8.3.2 |  | Wall panel sandwich made of 1mm thick sheet, coated with white enamel, 75mm insulation foam, and 1mm thick sheet coated with enamel | m2 | 1
P.8.3.3 |  | Wall panel sandwich made of 1mm thick sheet, coated with white enamel, 100mm insulation foam, and 1mm thick sheet coated with enamel | m2 | 1
P.8.3.4 |  | Wall panel sandwich made of 1mm thick sheet, coated with white enamel, 150mm insulation foam, and 1mm thick sheet coated with enamel | m2 | 1
P |  | Carried forward
P |  | Brought forward
P.9 |  | STEEL WORKS FABRICATION
P.9.1 |  | Steelworks for the spply, fabricate, surface preparation, shop priming, delivery to site & installation of a complete roof structure. Including all necessary columns, frame members, cleats, brackets, gussets, packs, nuts, bolts, washers, roof screws, roof washers, ridging, side flashing, insulation, etc. Cut off losses not included for pricing. Actual work constructed quantities considered
P.9.1.1 |  | H Sections | ton | 1
P.9.1.2 |  | IPE sections | ton | 1
P.9.1.3 |  | Flat bars | ton | 1
P.9.1.4 |  | Angle Irons | ton | 1
P.9.1.5 |  | Round Bars | ton | 1
P.9.1.6 |  | Square Bars | ton | 1
P.9.1.7 |  | Channel | ton | 1
P.9.1.8 |  | Lipped Channel for roof purlins | ton | 1
P.9.1.9 |  | Round Tubes | ton | 1
P.9.1.10 |  | Square Tubes | ton | 1
P.9.1.11 |  | Rectangular Tube | ton | 1
P.9.1.12 |  | Expanded Metal sheet for security | ton | 1
P.9.1.13 |  | Welded Mesh | ton | 1
P.9.1.14 |  | Plates | ton | 1
P.9.1.15 |  | Threated Bars | ton | 1
P.9.1.16 |  | Bolt and nut and washers | kg | 1
P.9.2 |  | Treatment of Steel
P.9.2.1 |  | Cold foam galvanising | ton | 1
P.9.2.2 |  | Full dip galvanising | ton | 1
P.9.2.3 |  | Primer paint application | m2 | 1
P.9.2.4 |  | Enamel paint application | m2 | 1
P.10 |  | CARPENTRY & JOINERY
P.10.1 |  | CARPENTRY
P.10.1.1 |  | Sawn softwood:
P.10.1.2 |  | 38 x 114mm Wall plate. | m | 1
P.10.1.3 |  | 50 x 76mm Purlins/ Bracing | m | 1
P.10.1.4 |  | 38 x 152mm Rafters. | m | 1
P.10.2 |  | Sundries:
P.10.2.1 |  | TRI FIX or equal approved hurricane clip fixed using 10 x 32mm galvanised clout nails (Provisional). | no | 1
P.10.2 |  | EAVES, VERGES, ETC
P.10.2.1 |  | "Everite Nutec" or equal approved fibre cement
P.10.2.2 |  | 12 x 225mm Fascia board drilled and brass screwed to rafter feet including galvanised steel H-profile jointing strips, etc. | m | 1
P.10.2.3 |  | 85 x 275 x 6mm Barge board drilled and brass screwed to purlin ends including galvanised steel H-profile jointing strips, screws, holes, etc. | m | 1
P.10.3 |  | DOORS
P.10.3.1 |  | SANS Approved meranti:
P.10.3.2 |  | 44mm Framed, ledged, and battened single door with flush ply panel internally size 813 x 2032mm high comprising 44 x 110mm top rail and stiles, 44 x 220mm bottom rail, 44 x 150mm lock rail and 22 x 70mm vertical "v" jointed boards . | no | 1
P |  | Carried forward
P |  | Brought forward
P.10.3.3 |  | 44mm Framed, ledged, and battened single door with flush ply panel internally size 950 x 2032mm high comprising 44 x 110mm top rail and stiles, 44 x 220mm bottom rail, 44 x 150mm lock rail and 22 x 70mm vertical "v" jointed boards (D2). | no | 1
P.10.3.4 |  | 44mm Framed, ledged, and battened purpose made single door with flush ply panel internally size 813 x 1832mm high comprising 44 x 110mm stiles, 44 x 220mm bottom rail, 44 x 150mm lock rail and 22 x 70mm vertical "v" jointed boards | no | 1
P.10.3.5 |  | 44mm Framed, ledged, and battened single door with flush ply panel internally size 950 x 2032mm high comprising 44 x 110mm top rail and stiles, 44 x 220mm bottom rail, 44 x 150mm lock rail and 22 x 70mm vertical "v" jointed boards | no | 1
P.10.3.6 |  | Hard board door panels:Semi-solid core door with 3mm thick tampered Hardboard sides and concealed hardware edges
P.10.3.7 |  | 44mm frames, Hrd board hollow core door, size 813 x 2032mm high | no | 1
P.10.3.8 |  | 44mm frames, Hrd board hollow core door, size 950 x 2032mm high | no | 1
P.10.3.9 |  | 44mm frames, Hrd board hollow core door, size 813 x 1832mm high | no | 1
P.10.3.10 |  | 44mm frames, Hrd board hollow core door, size 950 x 2032mm high | no | 1
P.10.4 |  | IRONMONGERY
P.10.4.1 |  | HINGES:
P.10.4.1.1 |  | 75 x 100mm Brass Medium duty ball bearing HMP butt hinges. | Pairs | 1
P.10.4.2 |  | LOCKS
P.10.4.2.1 |  | "UNION 2277-78SS" or equal approved three lever sash mortice lockset. | no | 1
P.10.4.2.2 |  | Door indicator bolt satin chrome complete | no | 1
P.10.5 |  | HANDLES
P.10.5.1 |  | "Dorma DPH301B" or equal approved Stainless Steel Straight Tubular Pull door handle flange fixing. | no | 1
P.10.5.2 |  | Sundries:
P.10.5.3 |  | Stainless Steel Hat and coat hook, code DHC - SS-030-A or equal approved. | no | 1
P.10.5.4 |  | 38mm Diameter black rubber door stop plugged and screwed to wall. | no | 1
P.11 |  | METALWORK
P.11.1 |  | STEEL BURGLAR GATES TO DOORS
P.11.1.1 |  | Security Gate consisting of 25 x 25 x 2mm galvanised mild steel frame with 12mm galvanised mild steel square bars infill placed at 109mm centres, hung with one pair of galvanised mild steel hinges including locks, handles, ironmongery complete and fixed to brickwork:
P.11.1.2 |  | Security gate size 900 x 2050mm high | no | 1
P.11.1.3 |  | Security double gate size 1800 x 2050mm high. | no | 1
P.12 |  | PLASTERING
P.12.1 |  | SCREEDS
P.12.1.1 |  | Untinted granolithic, on concrete:
P.12.1.2 |  | 30mm Thick on floors and landings. | m2 | 1
P.12.2 |  | Skirtings
P.12.2.1 |  | 75mm High coved granolithic skirting. | m | 1
P.12.3 |  | INTERNAL PLASTER
P.12.3.1 |  | 10mm thick of 1:4 sand cement plaster
P.12.3.2 |  | On walls. | m2 | 1
P.12.3.3 |  | Inside Pits | m2 | 1
P.13 |  | PAINTWORK
P.13.1 |  | ON WOOD
P.13.1.1 |  | Stop, sand down and prepare wood surfaces and apply one coat wood primer, one undercoat and two coats eggshell enamel paint as per Plascon or equal approved:
P |  | Carried forward
P |  | Brought forward
P.13.1.2 |  | On doors | m2 | 1
P.13.1.3 |  | On door frames | m2 | 1
P.13.1.4 |  | Prepare and apply two coats carbolenium on:
P.13.1.5 |  | On exposed timbers. | m2 | 1
P.13.2 |  | ON FIBRE-CEMENT
P.13.2.1 |  | Prepare and apply two coats pure acrylic roof paint on:
P.13.2.2 |  | On fascias and barge boards. | m2 | 1
P.13.2.3 |  | ON Windows and Frames
P.13.2.4 |  | Prepare and apply two coats enamel paint
P.13.2.5 |  | Windows frame putty | m2 | 1
P.13.2.6 |  | On door frames | m2 | 1
P.13.2 |  | Doors, Window Frames and Glazing
P.13.2.1 |  | Roller Doors
P.13.2.2 |  | Industrial Roller door, Chain operated, 2400 x 3000mm high galvanized with locking mechanism | no | 1
P.13.2.3 |  | Industrial Sliding Door on track and guide, 2400 x 3000mm high galvanized with locking mechanism | no | 1
P.13.2.4 |  | Standard Garage roll up door 2400 x 2000mm, with a pedestrian lock mechanism | no | 1
P.13.3 |  | Steel Window frames
P.13.3.1 |  | Window frames measured by total length of steel sections used | m | 1
P.13.3.2 |  | Window frame opening frames, measured by total length of steel section | m | 1
P.13.3.3 |  | Window frames closing catchers and adjustment mechanism | no | 1
P.13.3.4 |  | Glazing including putty, 6mm plain glass | m2 | 1
P.13.3.5 |  | Glazing including putty, 6mm frosted glass | m2 | 1
P.13.3.6 |  | Glazing including putty, 8mm plain glass | m2 | 1
P.13.4 |  | Aluminium Windows and Doors
P.13.4.1 |  | Aluminium Windows frame measured by total frame section length | m | 1
P.13.4.2 |  | Aluminium frame opening frames, measured by total length of section | m | 1
P.13.4.3 |  | Window frames closing catchers and adjustment mechanism | no | 1
P.13.4.4 |  | Shutter proof/ laminated glazing including holding and sealing rubber, 6,38mm | no | 1
P.13.4.5 |  | Form 12mm diameter hole through fence post. | no | 1
P.13.5 |  | Supply & install Strong room door, 120mm thick, 6mm outer plate, 2032.5H x 1000W, Outward opening, one key lock with emergency inner release, Mass 150 to 300kg and 7 Lever security keylock 8 bolt, 180 degree opening | no | 1
P.13.5.1 |  | PRESSED STEEL DOOR FRAMES
P.13.5.2 |  | Inclusing all accessories for complete frame ready for fixing door panel | no | 1
P.13.5.3 |  | 1,2mm thick Double rebated mild steel door frames suitable for half brick walls. Frame complete with one pair standard butt hinges and factory applied primer
P.13.5.4 |  | Frame for door 813 x 2032mm high | no | 1
P.13.5.5 |  | Frame for door 813 x 2032mm high and fixed fanlight 305mm high | no | 1
P.13.5.6 |  | 1,2mm thick Double rebated mild steel door frames suitable for one brick walls. Frame complete with one pair standard butt hinges and factory applied primer
P.13.5.7 |  | Frame for door 813 x 2 032mm high | no | 1
P.13.5.8 |  | Frame for door 813 x 2032mm high and fixed fanlight 305mm high | no | 1
P.13.5.9 |  | Frame for door 914 x 2 032mm high | no | 1
P.13.5.10 |  | Frame for door 1 511 x 2 032mm high | no | 1
P.13.6 |  | Combi Steel Door Frames and Door, 1,2mm thickness
P.13.6.1 |  | Double Doors Steel Combination Door and Frame, 1 511 x 2 032mm high | no | 1
P |  | Carried forward
P |  | Brought forward
P.13.6.2 |  | Single Door Steel Frameand Door 813 x 2 032mm high | no | 1
P.13.7 |  | LOCKS
P.13.7.1 |  | Supply 50 mm "Viro" Padlocks and Keys (or equal approved ) | no | 1
P.13.7.2 |  | Three lever double cylinder lockset code 2222 or similar with Gower Handel code CZ682-05 SC complete with striking plate fixed to metal | no | 1
P.13.7.3 |  | Four-lever lockset with striking plate fixed to metal | no | 1
P.13.7.4 |  | DMWS-SS-008 or similar Bathroom /WC small case deadlock | no | 1
P.13.8 |  | LETTERS, NAMEPLATES
P.13.8.1 |  | DSS4 'Wheelchair' or similiar pictogram on 76mm diameter stainless steel plate | no | 2
P.13.8.2 |  | DSS2 'Female' or similiar pictogram on 76mm diameter stainless steel plate | no | 2
P.13.8.3 |  | DSS1 'Male' or similiar pictogram on 76mm diameter stainless steel plate | no | 3
P.13.8.4 |  | Approved Aluminuim door stop with rubber insert | no | 1
P.13.8.5 |  | Overhead surface mounted type door closer with aluminium casing | no | 1
P.14 |  | CEILINGS
Items described as "nailed" shall be deemed to be fixed with hardened steel nails or pins or shot pinned to brickwork or concrete
Items described as "plugged" shall be deemed to include screwing to fibre, plastic or metal plugs at not exceeding 600mm centres, and where described as "bolted" the bolts have been given elsewhere
P.14.1 |  | NAILED UP CEILINGS
P.14.1.1 |  | 12,5mm "Rhino" gypsum plasterboard with taped and skimmed joints finished with one coat rhinolite plaster
P.14.1.2 |  | Ceilings including 38 x 38mm sawn softwood brandering at 350mm centres | m2 | 1
P.14.1.3 |  | Extra over ceiling for opening of 650 x 650mm trap door complete with trimmers, frame,etc | no | 1
P.14.1.4 |  | Cornices
P.14.1.5 |  | 50 mm Fibre cement coved cornice planted on including mitres, etc. | m | 1
P.14.2 |  | SUSPENDED CEILINGS
P.14.2.1 |  | Pre-painted 600 x 1200 x 17mm "Armstrong Fine Fissured 95% RH" or equally approved acoustic panels on aluminium pre-painted exposed tee suspension system including main and cross tees, necessary hangers, grids, etc
P.14.2.2 |  | Ceilings suspended not exceeding 1m below steel trusses | m2 | 1
P.14.2.3 |  | Cornices to suspended ceilings
P.14.2.4 |  | 25 x 25mm Angle profile cornice | m | 1
P.14.2.5 |  | Aerolite insulation
P.14.2.6 |  | 50mm Thick insulation laid on ceiling boards | m2 | 1
P.15 |  | FLOOR TILES
P.15.1 |  | 400x400mm A Grade ceramic floor tiles including adhesive cement and grouting, including constraint cuttings and partitions | m2 | 1
P.15.2 |  | A Grade ceramic floor tiles 75mm skating including adhesive cement and grouting | m2 | 1
P.15.3 |  | 500x500mm Porcelain floor tiles including adhesive cement and grouting, including constraint cuttings and partitions | m2 | 1
P.15.4 |  | 600x600mm Porcelain floor tiles including adhesive cement and grouting, including constraint cuttings and partitions | m2 | 1
P.15.5 |  | Porcelain floor tiles 75mm skating including adhesive cement and grouting | m2 | 1
P.15.6 |  | A grade ceramic 198 x 198 x 6mm White glazed ceramic wall tiles | m2 | 1
P.15.7 |  | A grade ceramic walls tiles in showers, behind basins and ablution general walls | m2 | 1
P.16 |  | HAND RAILS IN TOILETS
P.16.1 |  | Hot-dipped double spelter galvanised mild steel grab rails formed of 32mm outside diameter x 1,6mm round section rails and 75mm diameter x 3mm flat section fixing flanges each three times holed and bolted to walls with M8 x 50mm expansion bolts
P |  | Carried forward
P |  | Brought forward
P.16.2 |  | 32mm Grab rail 700mm long with two 80mm return ends bolted | no | 4
P.16.3 |  | HAND RAILS ELSEWHERE
P.16.4 |  | Provide a sum for Prefabricated hand rails installation | Prov Sum | 1 | 20000 | 20000
P.16.5 |  | Profit Over | % | 20000
P.17 |  | FIRE SERVICES
P.17.1 |  | Fire appliances including piping, etc
P.17.2 |  | 4,5kg DCP dry powder portable fire extinguisher on and including wrought Meranti backboard size 520 x 100 x 22mm thick plugged and screwed to wall and finished with two coats of polyurethane varnish, including 120 x 20 x 2mm mild steel strip bent to form hook | no | 1
P.17.3 |  | Fire hose reel complete with 30m rubber hose, chromium plated stopcock, shut-off nozzle and wall bracket bolted to wall with and including expansion bolts | no | 1
P.18 |  | FIELD SANITATION UNITS
Building mortar, earthworks, concrete and others measures elsewhere. Rates below are for the supply and installation of complete on site.
P.18.1 |  | Supply, deliver ,Install and commission Similar to 'Rocla', Ama Loo Loo or similar approved Precast Concrete Panel Toilet, 900mm W x 1100mm L x 2000mm H, Complete with prefabricated walls, roof, door, seat, pit slab cover, handwash basin | Sum | 1
P.18.2 |  | Supply, deliver ,Install and commission Similar to 'ENVIRO LOO VIP', or similar approved. Prefabricated unit with toilet seat, extraction pipe and fan, collector pit plate setup, back inspection chamber/cover. Concrete Panel Toilet, 900mm W x 1100mm L x 2000mm H, Complete with prefabricated walls, roof, door, seat, pit slab cover, handwash basin | Sum | 1
TOTAL SECTION "P" CARRIED FORWARD TO SUMMARY

## Electricals & Plumning
| CLAUSE | DESCRIPTION | UNIT | QTY | RATE | AMOUNT
SECTION R : ELECTRICALS AND PLUMBING
R.1 |  | All items include Supply, delivery and installation ELECTIRCAL, WATER AND SEWAGE WORKS, EARTHWORKS (PIPE TRENCHES) Site Clearance and Removal of Topsoil
R.1.1 |  | EXCAVATION ANCILLARIES
Make up deficiency in backfill material (provisional)
R.1.1.1 |  | a) From other necessary excavations on site Services that intersect a trench: | m³ | 1
R.1.1.2 |  | 1) Stock fences | no | 1
R.1.1.3 |  | 2) Water Pipes | no | 1
R.1.1.4 |  | 3) Gravel Roads | no | 1
R.1.1.5 |  | 4) Power cables | no | 1
R.1.2 |  | Finishing
R.1.2.1 |  | Reinstate road surfaces complete with all courses:
R.1.2.2 |  | d) Gravel road surfaces | m² | 1
R.1.2.3 |  | e) Paved road surfaces | m² | 1
R.1.2 |  | Electrical Cables and Fittings
R.1.2.1 |  | Supply and install 50mm², 3core PVC/SWA/PVC copper cable +ECC, Including all Terminate, complete with lugs and/or clamps, stainlessteel nuts, bolts and lock washer, Danger tape: Orange/Yellow PVC material-300mm above cable. | m | 1
R.1.2.2 |  | Supply and install 50mm², 4core PVC/SWA/PVC copper cable +ECC, Including all Terminate, complete with lugs and/or clamps, stainlessteel nuts, bolts and lock washer, Danger tape: Orange/Yellow PVC material-300mm above cable. | m | 1
R.1.2.3 |  | Supply and install 35mm², 3core PVC/SWA/PVC copper cable +ECC, Including all Terminate, complete with lugs and/or clamps, stainlessteel nuts, bolts and lock washer, Danger tape: Orange/Yellow PVC material-300mm above cable. | m | 1
R.1.2.4 |  | Supply and install 35mm², 4core PVC/SWA/PVC copper cable +ECC, Including all Terminate, complete with lugs and/or clamps, stainlessteel nuts, bolts and lock washer, Danger tape: Orange/Yellow PVC material-300mm above cable. | m | 1
R.1.2.5 |  | Supply and install 25mm², 3core PVC/SWA/PVC copper cable +ECC, Including all Terminate, complete with lugs and/or clamps, stainlessteel nuts, bolts and lock washer, Danger tape: Orange/Yellow PVC material-300mm above cable. | m | 1
R.1.2.6 |  | Supply and install 25mm², 4core PVC/SWA/PVC copper cable +ECC, Including all Terminate, complete with lugs and/or clamps, stainlessteel nuts, bolts and lock washer, Danger tape: Orange/Yellow PVC material-300mm above cable. | m | 1
R.1.2.7 |  | Supply and install 16mm², 4core PVC/SWA/PVC copper cable +ECC, Including all Terminate, complete with lugs and/or clamps, stainlessteel nuts, bolts and lock washer, Danger tape: Orange/Yellow PVC material-300mm above cable. | m | 1
R.1.2.8 |  | Supply and install 16mm², 3core PVC/SWA/PVC copper cable +ECC, Including all Terminate, complete with lugs and/or clamps, stainlessteel nuts, bolts and lock washer, Danger tape: Orange/Yellow PVC material-300mm above cable. | m | 1
R.1.2.9 |  | Supply and install 10mm², 4core PVC/SWA/PVC copper cable +ECC, Including all Terminate, complete with lugs and/or clamps, stainlessteel nuts, bolts and lock washer, Danger tape: Orange/Yellow PVC material-300mm above cable. | m | 1
R |  | Carried forward
R |  | Brought forward
R.1.2.10 |  | Supply and install 10mm², 3core PVC/SWA/PVC copper cable +ECC, Including all Terminate, complete with lugs and/or clamps, stainlessteel nuts, bolts and lock washer, Danger tape: Orange/Yellow PVC material-300mm above cable. | m | 1
R.1.2.11 |  | Supply and install 6mm², 4core PVC/SWA/PVC copper cable +ECC, Including all Terminate, complete with lugs and/or clamps, stainlessteel nuts, bolts and lock washer, Danger tape: Orange/Yellow PVC material-300mm above cable. | m | 1
R.1.2.12 |  | Supply and install 6mm², 3core PVC/SWA/PVC copper cable +ECC, Including all Terminate, complete with lugs and/or clamps, stainlessteel nuts, bolts and lock washer, Danger tape: Orange/Yellow PVC material-300mm above cable. | m | 1
R.1.2.13 |  | Supply and install 4mm², 4core PVC/SWA/PVC copper cable +ECC, Including all Terminate, complete with lugs and/or clamps, stainlessteel nuts, bolts and lock washer, Danger tape: Orange/Yellow PVC material-300mm above cable. | m | 1
R.1.2.14 |  | Supply and install 4mm², 3core PVC/SWA/PVC copper cable +ECC, Including all Terminate, complete with lugs and/or clamps, stainlessteel nuts, bolts and lock washer, Danger tape: Orange/Yellow PVC material-300mm above cable. | m | 1
R.1.2.15 |  | Surfix cable - 2.5mm² | m | 1
R.1.2.16 |  | Insulated 1,5mm2 wiring 1core cable; red, black, yellow, brown | m | 1
R.1.2.17 |  | Insulated 2,5mm2 wiring 1core cable; red, black, yellow, brown | m | 1
R.1.2.18 |  | Insulated 4mm2 wiring 1core cable; red, black, yellow, brown | m | 1
R.1.3 |  | Round balast light, including bulb holder and cover | m | 1
R.1.3.1 |  | 60W Fluorescent 1.5m complete unit | no | 1
R.1.3.2 |  | 30W Fluorescent 1.5m complete unit | no | 1
R.1.4 |  | 30W Fluorescent replacement tube 1.2m | no | 1
R.1.5 |  | 15W replacement globe/lamp, energy saver | no | 1
R.1.5.1 |  | 1,2m long. LED fluorescent light, single complete unit | no | 1
R.1.5.2 |  | 1,2m long. LED fluorescent light, double complete unit | no | 1
R.1.5.3 |  | Surface Fluorescent ceiling light complete unit with 3 tubes and holding frame, appx 615x615mm | no | 1
R.1.5.4 |  | Splash/Vapour proof to faurescenet lights | no | 1
R.1.6 |  | Splash/Vapour proof to round balast lights | no | 1
R.1.6.1 |  | 60W LED flood lights outdoor waterproofing | no | 1
R.1.6.2 |  | Type C Outdooor bulkhead luminaire c/w LED Lamp | no | 1
R.1.6.3 |  | Type B Ceiling luminaire complete with LED Lamp | no | 1
R.2 |  | DISTRIBUTION BOXES
R.2.1 |  | Outdoor/Wall SURFACE or Ground Plinth mounted Steel cabinet enclousures: mild steel and enamel weather proof coated
R.2.1.1 |  | 450x450x220mm box | no | 1
R.2.1.2 |  | 400x300x200mm box | no | 1
R.2.1.3 |  | 600x400x250mm box | no | 1
R.2.1.4 |  | 800x600x250mm box | no | 1
R.2.1.5 |  | 1200x600x250mm box | no | 1
R.2.1.6 |  | 1200x800x250mm box | no | 1
R.2.2 |  | Steel and coated : Indoor Wall Built/installed DB enclosures
R.2.2.1 |  | 24 Way DB Box | no | 1
R.2.2.2 |  | 12 Way DB Box | no | 1
R.2.2.3 |  | 6 Way DB Box | no | 1
R.2.3 |  | DB FITTINGS AND PLUGS | no
R.2.3.1 |  | S11 Weatherproof plug | no | 1
R |  | Carried forward
R |  | Brought forward
R.2.3.2 |  | Main switch (60Amp) - in sub-DB box | no | 1
R.2.3.3 |  | Earth switch circuit breaker (60Amp) – earth breaker in sub-DB box | no | 1
R.2.3.4 |  | Earth wire & copper rod, allow for 10m | no | 1
R.2.3.5 |  | Circuit breaker - lights (10Amp) | no | 1
R.2.3.6 |  | Circuit breaker - lights (15Amp) | no | 1
R.2.3.7 |  | Circuit breaker - plugs (20Amp) | no | 1
R.2.3.8 |  | Circuit breaker - plugs (25Amp) | no | 1
R.2.3.9 |  | Circuit breaker - plugs (30Amp) | no | 1
R.2.4 |  | Circuit breaker - plugs (40Amp) | no | 1
R.2.4.1 |  | Circuit breaker - plugs (50Amp) | no | 1
R.2.4.2 |  | Circuit breaker - plugs (60Amp) | no | 1
R.2.4.3 |  | Circuit breaker - plugs (70Amp) | no | 1
R.2.4.4 |  | Circuit breaker - plugs (80Amp) | no | 1
R.2.4.5 |  | Circuit breaker - plugs (90Amp) | no | 1
R.2.4.6 |  | Circuit breaker - plugs (100Amp) | no | 1
R.2.4.7 |  | Six Pin 3 Phase wall plug, 60-80Amp | no | 1
R.2.4.8 |  | Six Pin 3 Phase wall plug, 90-100Amp | no | 1
R.2.4.9 |  | Single socket 3 pin single Phase wall plug, 15Amp | no | 1
R.2.4.10 |  | Single socket 3 pin single Phase wall plug, 20Amp | no | 1
R.2.4.11 |  | Single socket 3 pin single Phase wall plug, 30Amp | no | 1
R.2.4.12 |  | Double socket 3 pin single Phase wall plug, 20Amp | no | 1
R.2.4.13 |  | Double socket 3 pin single Phase wall plug, 30Amp | no | 1
R.2.5 |  | Conduit pipes including all joints and fittings to electrical fittings
R.2.5.1 |  | Conduit pipes (20mm Ø PVC for surfix where visible) chiseled into wall | m | 1
R.2.5.2 |  | Conduit pipes (25mm Ø PVC) chiseled into wall | m | 1
R.2.5.3 |  | Conduit pipes (20mm Ø Galvanised Steel Tubes) | m | 1
R.2.5.4 |  | Conduit pipes (30mm Ø Galvanised Steel Tubes) | m | 1
R.2.5.5 |  | Conduit pipes (50mm Ø Galvanised Steel Tubes) | m | 1
R.2.5.6 |  | 3 Lever 2 way light switch including 2 x 4 electrical box | no | 1
R.3 |  | PLUMBING AND SEWAGE
R.3.1
R.3.1.1 |  | "Pearl Paraplegic" or similar approved white vitreous china low level washdown suite (code 750200), matching 9litre front single flush cistern complete with waste/drain connections, flushpipe, purpose made cp side flush lever and BEMIS 7500 economy double flap thermoset seat. | no | 1
R.3.1.2 |  | "Emerald" or similar approved vitreous china basin (code 703003) or similar approved, to vanities (elsewhere) complete, white, including one mixer tap, integrated overflow, chain stay hole bolted to wall with two 10mm bolts, and waste/drain connections. | no | 1
R.3.1.3 |  | "Vaal Lavatera" or similar approved White Vitreous china wall mounted bowl urinal with top inlet, supplied with 38mm chromium plated domical grating, chromium plated spreader, and two hanger brackets | no | 1
R.3.1.4 |  | Supply & install shower clothes hooks and soap holders in showers | no | 1
R.3.1.5 |  | Supply & install 2 tier toilet roll holder, lockable mild white steel, color coated with enamel paint. | no | 1
R |  | Carried forward
R |  | Brought forward
R.3.1.6 |  | Supply & install SHE bin, 10L. | no | 1
R.3.1.7 |  | Supply & install shower head complete with chrome shower arm and all accessories to control valves for hot and cold water in each shower | no | 1
R.3.1.8 |  | Supply & install 450x600x6mm "GG"QUALITY POLISHED GLASS MIRROR: Fix above each basin with round nose chromium plated mirrow screws | no | 1
R.3.1.9 |  | Supply & install 600 x 19mm STAINLESS STEEL CHROMIUM PLATED TOWEL RAIL in each shower and next to each basin, complete with chromium plated end brackets plugged and screwed to the wall. | no | 1
R.3.1.10 |  | Supply & install shower curtain rail, alluminium/chrome, 1110mm - 2000mm | no | 1
R.3.1.11 |  | Supply & install heavy duty plastic shower curtains | no | 1
R.3.2 |  | Sewage Pipeline
R.3.2.1 |  | Supply and install sewage 50mm PVC pipe including straight coupling | m | 1
R.3.2.2 |  | Supply and install sewage 50mm PVC pipe fittings
R.3.2.3 |  | Bends | no | 1
R.3.2.4 |  | T - Junctions | no | 1
R.3.2.5 |  | Y- Junctions | no | 1
R.3.2.6 |  | Inspection Eyes | no | 1
R.3.2.7 |  | End Cap | no | 1
R.3.2.8 |  | Air Release/Breather on behind toilet and on septic tank | no | 1
R.3.2.9 |  | P-Trap | no | 1
R.3.2.10 |  | Supply and install sewage 110mm PVC pipe including straight coupling | m | 1
R.3.2.11 |  | Supply and install sewage 110mm PVC pipe fittings
R.3.2.12 |  | Bends | no | 1
R.3.2.13 |  | T - Junctions | no | 1
R.3.2.14 |  | Y- Junctions | no | 1
R.3.2.15 |  | Inspection Eyes | no | 1
R.3.2.16 |  | End Cap | no | 1
R.3.2.17 |  | Air Release/Breather | no | 1
R.3.2.18 |  | Concrete Gulley with Grid and Trap, complete | no | 1
R.3.2.19 |  | Shower Trap and grid Complete | no | 1
R.3.2.20 |  | P-Trap for basins and sinks | no | 1
R.3.2.21 |  | Supply and install sewage 160mm PVC pipe including straight coupling | m | 1
R.3.2.22 |  | Supply and install sewage 160mm PVC pipe fittings
R.3.2.23 |  | T - Junctions | no | 1
R.3.2.24 |  | Y- Junctions | no | 1
R.3.2.25 |  | Inspection Eyes | no | 1
R.3.2.26 |  | End Cap | no | 1
R.4 |  | WATER SUPPLY
R.4.1 |  | Supply and install fully galvanized steel pipes, both ends threaded
R.4.1.1 |  | 300mm length
R.4.1.2 |  | 20mm Diameter | no | 1
R.4.1.3 |  | 25mm Diameter | no | 1
R.4.1.4 |  | 40mm Diameter | no | 1
R.4.1.5 |  | 50mm Diameter | no | 1
R.4.1.6 |  | 600mm length
R.4.1.7 |  | 20mm Diameter | no | 1
R.4.1.8 |  | 25mm Diameter | no | 1
R |  | Carried forward
R |  | Brought forward
R.4.1.9 |  | 40mm Diameter | no | 1
R.4.1.10 |  | 50mm Diameter | no | 1
R.4.1.11 |  | 1500mm length
R.4.1.12 |  | 20mm Diameter | no | 1
R.4.1.13 |  | 25mm Diameter | no | 1
R.4.1.14 |  | 40mm Diameter | no | 1
R.4.1.15 |  | 50mm Diameter | no | 1
R.4.1.16 |  | 100mm Diameter | no | 1
R.4.1.17 |  | Galvanised Pipes Joints
R.4.1.18 |  | Straight Joint/Coupling bush
R.4.1.19 |  | 20mm Diameter | no | 1
R.4.1.20 |  | 25mm Diameter | no | 1
R.4.1.21 |  | 40mm Diameter | no | 1
R.4.1.22 |  | 50mm Diameter | no | 1
R.4.1.23 |  | 100mm Diameter | no | 1
R.4.1.24 |  | Bends
R.4.1.25 |  | 20mm Diameter | no | 1
R.4.1.26 |  | 25mm Diameter | no | 1
R.4.1.27 |  | 40mm Diameter | no | 1
R.4.1.28 |  | 50mm Diameter | no | 1
R.4.1.29 |  | 100mm Diameter | no | 1
R.4.2 |  | Nipple Barrel
R.4.2.1 |  | 20mm Diameter | no | 1
R.4.2.2 |  | 25mm Diameter | no | 1
R.4.2.3 |  | 40mm Diameter | no | 1
R.4.2.4 |  | 50mm Diameter | no | 1
R.4.2.5 |  | 100mm Diameter | no | 1
R.5 |  | Tees
R.5.1.1 |  | 20mm Diameter | no | 1
R.5.1.2 |  | 25mm Diameter | no | 1
R.5.1.3 |  | 40mm Diameter | no | 1
R.5.1.4 |  | 50mm Diameter | no | 1
R.5.1.5 |  | 100mm Diameter | no | 1
R.5.2 |  | COPPER PIPES
R.5.2.1 |  | Copper pipes Chased into brickwalls, including joints and bends and sockets
R.5.2.2 |  | 15mm Pipes. | m | 1
R.5.2.3 |  | 20mm Pipes. | m | 1
R.5.2.4 |  | Copper pipes joints
R.5.2.5 |  | 15mm Tees, Bend, straight Join | no | 1
R.5.2.6 |  | 20mm Tees, Bend, straight Join | no | 1
R.5.2.7 |  | Copper pipes adapters to fittings, i.e Valve or water source pipes
R.5.2.8 |  | 15mm | no | 1
R.5.2.9 |  | 20mm | no | 1
R.5.3 |  | HDPE PIPES
R.5.3.1 |  | All to be of Class 9 and Compression fittings
R |  | Carried forward
R |  | Brought forward
R.5.3.2 |  | 20mm Pipe | m | 1
R.5.3.3 |  | 32mm Pipe | m | 1
R.5.3.4 |  | 50mm Pipe | m | 1
R.5.3.5 |  | 63mm Pipe | m | 1
R.5.3.6 |  | 75mm Pipe | m | 1
R.5.3.7 |  | Straight Joint/Coupling
R.5.3.8 |  | 20mm Pipe | no | 1
R.5.3.9 |  | 32mm Pipe | no | 1
R.5.3.10 |  | 50mm Pipe | no | 1
R.5.3.11 |  | 63mm Pipe | no | 1
R.5.3.12 |  | 75mm Pipe | no | 1
R.5.3.13 |  | Bends
R.5.3.14 |  | 20mm Pipe | no | 1
R.5.3.15 |  | 32mm Pipe | no | 1
R.5.3.16 |  | 50mm Pipe | no | 1
R.5.3.17 |  | 63mm Pipe | no | 1
R.5.3.18 |  | 75mm Pipe | no | 1
R.5.3.19 |  | Tess
R.5.3.20 |  | 20mm Pipe | no | 1
R.5.3.21 |  | 32mm Pipe | no | 1
R.5.3.22 |  | 50mm Pipe | no | 1
R.5.3.23 |  | 63mm Pipe | no | 1
R.5.3.24 |  | 75mm Pipe | no | 1
R.5.3.25 |  | Reducers
R.5.3.26 |  | 75-63mm | no | 1
R.5.3.27 |  | 63-50mm | no | 1
R.5.3.28 |  | 50-32mm | no | 1
R.5.3.29 |  | 32-20mm | no | 1
R.5.4 |  | VALVES
R.5.4.1 |  | 50mm steel Ball/Gate valve | no | 1
R.5.4.2 |  | 25mm steel ball/gate valve | no | 1
R.5.4.3 |  | 15mm steel ball/gate valve | no | 1
R.5.4.4 |  | 50mm PVC threaded ball valve, black handle | no | 1
R.5.4.5 |  | 25mm PVC threaded ball valve, black handle | no | 1
R.5.4.6 |  | 50 mm Flanged hyraulic pressure regulating valve | no | 1
R.5.4.7 |  | 50 mm butter fly valve lever type | no | 1
R.5.4.8 |  | Pressure control valve for 600kPA, on 15 or 20mm pipes | no | 1
R.5.4.9 |  | 15mm Ball-o-stop valve. | no | 1
R.5.4.10 |  | 22mm Non Return valve. | no | 1
R.6 |  | HOT WATER GEYSERS
R.6.1.1 |  | 150 Litres Electric element geyser complete with waste water tray, anchoring and plumbing inlet and outlent adapters, fitted with isolator switch, with temperature and pressure safety relief valve, vacuum breaker, draincock. | no | 1
R |  | Carried forward
R |  | Brought forward
R.6.1.2 |  | 200 Litres Electric element geyser complete with waste water tray, anchoring and plumbing inlet and outlent adapters, fitted with isolator switch, with temperature and pressure safety relief valve, vacuum breaker, draincock. | no | 1
R.6.1.3 |  | 200 Litres Dual Solar and Electric element geyser complete with Solar panel, and circulation pump, waste water tray, anchoring and plumbing inlet and outlent adapters, fitted with isolator switch, with temperature and pressure safety relief valve, vacuum breaker, draincock. | no | 1
R.6.1.4 |  | 250 Litres Dual Solar and Electric element geyser complete with Solar panel, and circulation pump, waste water tray, anchoring and plumbing inlet and outlent adapters, fitted with isolator switch, with temperature and pressure safety relief valve, vacuum breaker, draincock. | no | 1
R.6.2 |  | Excavate and Build Valve Chamber
R.6.2.1 |  | Excavate in compacted earth for building Valve Chamber, size approximately 1235mm x 1235mm not exceeding 1000mm deep externally constructed with 230mm brick wall sides built in engineering bricks with 150mm thick 25Mpa in-situ concrete base and cover slab, fitted with 610mm x 305mm x 150mm cast iron hydrant box with lid with slotted hole for lifting key. Excavation to include all backfilling, compaction, working space, formwork, reinforcing, etc. all as per Engineers details and specifications | no | 1
R.6.2.2 |  | Extra over excavation in earth for pipe trenches, chambers, etc for excavation in soft rock | m³ | 1
R.6.2.3 |  | Gate/Isolation Valves in Chambers
R.6.2.4 |  | Resilient seal gate valves. Specifications to SABS 664Resilient seal gate valve fitted to flange adaptors. Clockwise closing Non rising spindle Anti-clockwise closing. A removable coupling must be Supplyd at one side of the valve at least 500mm from the shaft.
R.6.2.5 |  | 50mm Gate/Isolation Valve in chamber (chamber elsewhere measured) to water main as per Engineers detail and specification | no | 1
R.6.2.6 |  | 50mm Non-Return Valve in chamber (chamber elsewhere measured) to water main, complete including all couplings, flanges, etc. as per Engineers detail and specification | no | 1
R.7 |  | Water Purification Plants
R.7.1.1 |  | Reverse Osmosis System, 150 Litres per hour,Complete Unit Including micro computer controller with dash board for Total Dissolved Substance readings, stainless steel membrane housing, up to 6 multi-stage pump, sediment filter, pressure gauge and control switches | sum | 1
R.7.1.2 |  | Reverse Osmosis System, 300 Litres per hour,Complete Unit Including micro computer controller with dash board for Total Dissolved Substance readings, stainless steel membrane housing, up to 6 multi-stage pump, sediment filter, pressure gauge and control switches | sum | 1
R.7.1.3 |  | Reverse Osmosis System, 500 Litres per hour,Complete Unit Including micro computer controller with dash board for Total Dissolved Substance readings, stainless steel membrane housing, up to 6 multi-stage pump, sediment filter, pressure gauge and control switches | sum | 1
R.7.1.4 |  | Water Chlorinator: 50 mm Klorman In-line Chlorinator or similar approved, which dispenes 550g or 700g Disposal refils, at Dose Rate 1PPM a 550G Refil treat, Up to 350 000 Lt At 1 PPM (7000 Lt AT 50 PPM), At 1 BAR/ 90 PSI operating Pressure | sum | 1
R.8 |  | AIR CONDITIONING SYSTEM
R.8.1.1 |  | 6000 BTU complete air Conditioning unit, wall mounted | sum | 1
R.8.1.2 |  | 9000 BTU complete air Conditioning unit, wall mounted | sum | 1
R.8.1.3 |  | 12000 BTU complete air Conditioning unit, wall mounted | sum | 1
R |  | Carried forward
R |  | Brought forward
R.8.1.4 |  | 16000 BTU complete air Conditioning unit, wall mounted | sum | 1
R.8.1.5 |  | 18000 BTU complete air Conditioning unit, wall mounted | sum | 1
R.8.1.6 |  | 24000 BTU complete air Conditioning unit, wall mounted | sum | 1
R.9 |  | PROVISIONAL SUMS
R.9.1.1 |  | Allow for a provisional sum for Mechanical/Electrical or processing Equipment required works to be instructed by the engineer for purchase of materials and installation, Below R60 000,00 | Prov Sum | 1 | 60000 | 60000
R.9.1.2 |  | Profit profit over above | % | 60000
R.9.1.3 |  | Allow for a provisional sum for Mechanical/Electrical or processing Equipment required works to be instructed by the engineer for purchase of materials and installation, Below R100 000,00 | Prov Sum | 1 | 100000 | 100000
R.9.1.4 |  | Profit profit over above | % | 100000
R.9.1.5 |  | Allow for a provisional sum for Mechanical/Electrical or processing Equipment required works to be instructed by the engineer for purchase of materials and installation, Below R250 000,00 | Prov Sum | 1 | 250000 | 250000
R.9.1.6 |  | Profit profit over above | % | 250000
R.9.1.7 |  | Allow for a provisional sum for Mechanical/Electrical or processing Equipment required works to be instructed by the engineer for purchase of materials and installation, Below R500 000,00 | Prov Sum | 1 | 500000 | 500000
R.9.1.8 |  | Profit profit over above | % | 500000
R.9.1.9 |  | Allow for a provisional sum for Mechanical/Electrical or processing Equipment required works to be instructed by the engineer for purchase of materials and installation , Below R1 000 000 | Prov Sum | 1 | 1000000 | 1000000
R.9.1.10 |  | Profit profit over above | % | 1000000
R.9.1.11 |  | Allow for a provisional sum for Mechanical/Electrical or processing Equipment required works to be instructed by the engineer for purchase of materials and installation , Below R3 000 000 | Prov Sum | 1 | 3000000 | 3000000
R.9.1.12 |  | Profit profit over above | % | 3000000
R.9.1.13 |  | Allow for a provisional sum for Mechanical/Electrical or processing Equipment required works to be instructed by the engineer for purchase of materials and installation , Below R5 000 000 | Prov Sum | 1 | 5000000 | 5000000
R.9.1.14 |  | Profit profit over above | % | 5000000
R.9.1.15 |  | Allow for a provisional sum for Fencing Repairs works to be instructed by the engineer for purchase of materials and installation , Below R60 000 | Prov Sum | 1 | 60000 | 60000
R.9.1.16 |  | Profit profit over above | % | 60000
R.10 |  | TESTING
R.10.1 |  | Supply all necessary testing apparatus, water, materials, etc. and allow for testing of plumbing works and issue Certificate of Compliance | no | 1
R.10.2 |  | Provide certificate of compliance (COC) for all electrical per building or facility | no | 1
TOTAL SECTION "R" CARRIED FORWARD TO SUMMARY

## Energy
| CLAUSE | DESCRIPTION | UNIT | QTY | RATE | AMOUNT
SECTION S : POWER GENERATION EQUIPMNET
SOLAR SYSTEM
S.1.1 |  | Supply deliver and install 300W monocrystalline or similar solar panels, | no | 1
|  | Supply deliver and install 550W monocrystalline or similar solar panels, | no | 1
S.1.2 |  | Pure sine wave invertor complete with: *AC/DC compatibility *Overvoltage and undervoltage protection *Overload protection and overcurrent protection *Overtemperature protection *No-load protection. *Operating history memory *Detachable control panel *Enclosure class IP66 *Automatic generator start, Display and digital function
S.1.3 |  | 3kVA | sum | 1
S.1.4 |  | 5kVA | sum | 1
S.1.5 |  | 8kVA | sum | 1
S.1.6 |  | 10kVA | sum | 1
S.1.7 |  | 16kVA | sum | 1
S.1.8 |  | 25kVA | sum | 1
S.1.9 |  | 50kVA | sum | 1
S.1.10 |  | Supply and install arrray to array cable for solar panels | m | 1
S.1.11 |  | Supply and install DC Cicuit breakers and surge protector | sum | 1
S.1.12 |  | Supply and install Combined Junction Box for solar panels | sum | 1
S.1.13 |  | FUEL GENERATORS
S.1.14 |  | Diesel generator complete with: *Electric start *Automatic voltage regulator and Dashboard dispaly *Automatic transfer switch
S.1.15 |  | 5kVA | sum | 1
S.1.16 |  | 8kVA | sum | 1
S.1.17 |  | 15kVA | sum | 1
S.1.18 |  | 25kVA | sum | 1
S.1.19 |  | 50kVA | sum | 1
S.1.20 |  | 65kVA | sum | 1
S.1.21 |  | 100kVA | sum | 1
S.1.22 |  | Provisional Sums
S.1.23 |  | Allow a sum for power generation equipmnet by instruction | Prov Sum | 1 | 200000 | 200000
S.1.24 |  | Profit over | % | 200000
S.1.25 |  | Service of Generators
S.1.26 |  | Minor service: includes consumables replacement and filters replacement: Oil, Coolant, air filter, fuel filter, thermostat, antifreeze,
S.1.27 |  | 5kVA | sum | 1
S.1.28 |  | 8kVA | sum | 1
S.1.29 |  | 15kVA | sum | 1
S.1.30 |  | 25kVA | sum | 1
S.1.31 |  | 50kVA | sum | 1
S.1.32 |  | 65kVA | sum | 1
S.1.33 |  | 100kVA | sum | 1
S.1.34 |  | Allow a sum for fuel generators major service by instruction | Prov Sum | 1 | 30000 | 30000
S.1.35 |  | Profit over above | % | 30000
S.1.36 |  | Batteries and Battery Banks
S.1.37 |  | Allow a sum for replacement of batteries, and provision of energy bank batteries by instruction | Prov Sum | 1 | 100000 | 100000
S.1.38 |  | Profit over above | % | 100000
S.1.39 |  | Power Transformers
Supply, installation, registration and commission of new transformer including 12m treated poles
|  | 25kVA | sum | 1
|  | 50kVA | Sum | 1
|  | 100kVA | sum | 1
S.1.40 |  | Allow a sum for replacement, upgrade or installation of power grid line and transfomers by a Eskom registered contractor by instruction | Prov Sum | 1 | 200000 | 200000
S.1.41 |  | Profit over above | % | 200000
TOTAL SECTION "S" CARRIED FORWARD TO SUMMARY

## Sheet2 (hidden)
50 mm Universal Flange | 20 m³/h | 500 micron | disc | filter | complete with backwash valve and controller | 50 mm Universal Flange, 20 m³/h 500 micron disc filter complete with backwash valve and controller
80 mm Universal Flange | 50 m³/h | 300 micron | disc | filter | complete with backwash valve and controller | 80 mm Universal Flange, 50 m³/h 300 micron disc filter complete with backwash valve and controller
80 mm Universal Flange | 50 m³/h | 200 micron | disc | filter | complete with backwash valve and controller | 80 mm Universal Flange, 50 m³/h 200 micron disc filter complete with backwash valve and controller
80 mm Universal Flange | 300 m³/h | 130 micron | disc | filter | complete with backwash valve and controller | 80 mm Universal Flange, 300 m³/h 130 micron disc filter complete with backwash valve and controller
80 mm Universal Flange | 300 m³/h | 100 micron | disc | filter | complete with backwash valve and controller | 80 mm Universal Flange, 300 m³/h 100 micron disc filter complete with backwash valve and controller
80 mm Universal Flange
80 mm Universal Flange
50 mm threaded, 20 m³/h 130 micron disc filter complete with backwash valve and controller
80 mm Universal Flange, 50 m³/h 500 micron disc filter complete with backwash valve and controller
80 mm Universal Flange, 50 m³/h 300 micron disc filter complete with backwash valve and controller
80 mm Universal Flange, 50 m³/h 200 micron disc filter complete with backwash valve and controller
80 mm Universal Flange, 50 m³/h 130 micron disc filter complete with backwash valve and controller
80 mm Universal Flange, 50 m³/h 100 micron disc filter complete with backwash valve and controller
100 mm Universal Flange, 80 m³/h 500 micron disc filter complete with backwash valve and controller
100 mm Universal Flange, 80 m³/h 300 micron disc filter complete with backwash valve and controller