## 1.PnG
ITEM NO | DESCRIPTION | UNIT | QTY | RATE | AMOUNT
Note: Contractor to Hire at least 10 LOCAL personnel/labour at not less than R200/day labour rate for a 3 months Contract Period with Sub Total Task Order Amount of R1 000 000,00 before VAT and Contingencies
As per the nature and requirement on each project site: the above Note/assumption will be used to determine and adjust offered contract PnG amounts
1 | Preliminaries & General :SECTION A1
1,1,1 | Works Insurance | Sum | 1
1,1,2 | Securities | Sum | 1
1,1,3 | Setting out of Works | Sum | 1
1,1,4 | Protection of Works | Sum | 1
1,1,5 | Management of Contract | Sum | 1
1,1,6 | Progress Meetings | Sum | 1
1,1,7 | Plant, equipment, sheds & offices | Sum | 1
1,1,8 | Main Notice Board | Sum | 1
1,1,9 | Construction and safety notices boards | Sum | 1
1,1,10 | Water provision | Sum | 1
1,1,11 | Electricity provision | Sum | 1
1,1,12 | Communications | Sum | 1
1,1,13 | Staff housing | Sum | 1
1,1,14 | Ablution facilities | Sum | 1
1.2 | HEALTH AND SAFETY
General:
1,2,1 | Preparation of Contractor's site specific Health and Safety Plan. | Item | 1
1,2,2 | Submission of the Health and Safety File. | Item | 1
1,2,3 | Provision of full time Health and Safety Officer for the entire construction period. | Month | 1
1,2,4 | Induction training of personnel activity | No | 1
1,2,5 | Provision of first aid boxes on site | No | 1
1,2,6 | SANS approved weld mesh type temporary barrier fencing 1,8m high covered with a net fixed to and including 100mm diameter gum poles set securely min 300mm deep in ground at max 3m spacing including excavation, backfilling, etc | m | 1
1,2,7 | Extra over mesh fence for pedestrian gate size 1.8 x 1,8m high. | No | 1
1,2,8 | Provision for Personal Protective Equipment and Protective Clothing:
1,2,9 | Reflective vests. | No | 1
1,2,10 | Hard hats. | No | 1
1,2,11 | Protective foot wear. | No | 1
1,2,12 | Ear Plugs. | No | 1
1,2,13 | Dust Masks. | No | 1
1,2,14 | Working suite - jacket and pans | No | 1
Costs of Medical Certificates and Medical Surveillance:
1,2,15 | Entry medical fitness examinations per employee | No | 1
1,2,16 | Respiritory prevention kit allocation and routine screening | No | 1
1,2,17 | Exit Examinations per employee | No | 1
Dust Suppression:
1,2,18 | Dust suppression by water spraying construction site | Cubes | 1
C16. Covid-19 Compliance Measures
1,2,19 | The Contractor is required to price for Covid 19 compliance and the pricing thereof shall be deemed to include all the mandatory requirements. | Item | 1
Not to exceed 5% of the Task Order Sub-Total Before Contingencies and VAT
1.3 | TIME RELATED CLAIMS
1,3,1 | Claim as per Order Sub-Total Amount before Contingencies and VAT, Max of 5% for a 3 months period project | Prov Sum | 0
| Claim for Time Related Preliminary and General | % | 1000000
1,3,2 | Provision and Payment of CLO | Prov Sum | 1
| Profit over/Mark-up | % | 0
1,3,3 | Dayworks
1,3,3,1 | Skilled labour | hr | 20
1,3,3,2 | Semi skilled labour | hr | 30
1,3,3,3 | Unskilled labour | hr | 60
SUB-TOTAL CARRIED FORWARD |  |  |  |  | 0

## SITE CLEARANCE
LIMPOPO DEPARTMENT OF AGRICULTURE AND RURAL DEVELOPMENT
TERM CONTRACT FOR THE CONSTRUCTION OF FENCES AND ANIMAL HANDLING FACILITIES
ITEM | PAYMENT | DESCRIPTION | UNIT | QTY | RATE | AMOUNT
NO.
DELIVERY TRANSPORT, TRAINING AND SITE CLEARANCE
DELIVERY OF MATERIALS
Two-way distance travelled for the delivery
of materials, distance measured from
Polokwane CBD to the designated site along
the shortest tarred route and measured only
once for each order, for orders of the
following weights:
|  | a) 0kg to 1000kg total weight of order | km | 1
|  | b) 1000kg to 5000kg total weight of order | km | 1
|  | c) 5000kg to 10 000kg total weight of order | km | 1
|  | d) 10 000kg to 25 000kg total weight of order | km | 1
TRAINING
|  | Fencing training by specialist supplier or installer | Prov sum | 1
|  | Profit over above | % | 0
SITE CLEARANCE
|  | Clear and grub the fence line, a 2m wide strip | m | 1
Remove and grub large tree stumps of girth:
|  | a) Over 1.0m and up to and including 2.0m | No. | 1
|  | b) Over 2.0 m and up to and including 3.0m | No. | 1
|  | c) Over 3m | No. | 1
Take down existing fences and stock pile
|  | (a) stockproof fence | m | 1
|  | (b) security fence | m | 1
|  | Transport materials and debris to unspecified sites and dump/ storage | m³/km | 1
EXCAVATIONS
EXCAVATIONS FOR ALL POSTS and PITS
|  | Excavations for all materials and backfilling for posts | m³ | 1
|  | Excavate in intermediate materials and use for backfill and dipose excess material | m³ | 1
|  | Hard Rock Excavations | m³ | 1
CONCRETE
|  | Cast concrete (20 Mpa/19mm) for all poles | m³ | 1
TOTAL FOR SECTION 1 CARRIED TO SUMMARY

## GENERAL MATERIALS
LIMPOPO DEPARTMENT OF AGRICULTURE AND RURAL DEVELOPMENT
TERM CONTRACT FOR THE CONSTRUCTION OF FENCES AND ANIMAL HANDLING FACILITIES
ITEM | PAYMENT | DESCRIPTION | UNIT | QTY | RATE | AMOUNT
NO.
GENERAL MATERIALS
a) General purpose cement, Class 32R to
|  | SANS 50197-1, supplied in 50kg bags | bag | 1
b) Concrete aggregate:
|  | i) 19mm Crushed Stone | m³ | 1
|  | ii) 13mm Crushed Stone | m³ | 1
|  | iii) 6mm Crushed Stone | m³ | 1
|  | iv) Concrete sand | m³ | 1
c) Paint for steel (external):
i) Commercial black paint for droppers
|  | and Y-sections | ℓ | 1
|  | ii) High-build zinc phosphate | ℓ | 1
|  | iii) Universal alkyd undercoat | ℓ | 1
|  | iv) Aluminium finish paint | ℓ | 1
|  | d) Padlock with keys - external duty | No | 1
e) Drill bits: Titanium for drilling steel
|  | i) 10mm diameter | No | 1
|  | ii) 12mm diameter | No | 1
|  | iii) 14mm diameter | No | 1
|  | iv) 16mm diameter | No | 1
|  | f) Angle grinder steel cutting disk 230mm dia | No | 1
|  | g) 50mm paint brush | No | 1
h) Drill bits for drilling hard wood
|  | i) 10mm diameter | No | 1
|  | ii) 12mm diameter | No | 1
|  | iii) 14mm diameter | No | 1
|  | iv) 16mm diameter | No | 1
i) Auger bits for drilling hard wood
|  | i) 10mm diameter | No | 1
|  | ii) 12mm diameter | No | 1
|  | iii) 14mm diameter | No | 1
|  | iv) 16mm diameter | No | 1
j) Scotch Eye Auger Bit
|  | i) 13mm X 400mm | No | 1
|  | ii) 14mm x 400mm | No | 1
|  | iii) 16mm X 400mm | No | 1
|  | iii) 19mm X 400mm | No | 1
|  | k) Chain - 8mm | m | 1
|  | l) 2mm welding rods in 10-number packs | pack | 1
m) Wheelbarrow - Concrete
|  | Heavy Duty concrete Wheelbarrow | No | 1
|  | n) Mechanical Fencing Pliers | No | 1
300 mm Fencing Pliers with tempered cutting and serrated jaws
|  | o) Mechanical Combination Pliers | No | 1
180 mm Combination Pliers with incorporated cutting edge
p) Hacksaw
|  | Heavy duty steel frame Hacksaw | No | 1
|  | 300 mm x 24 mm Hacksaw blades | No | 1
combatable with hacksaw
q) Bow Saw
|  | Bow Saw with frame length of 600 mm | No | 1
|  | Bow Saw Blades - 600 mm x 20 mm Hard point | No | 1
r) Wire Strainers
|  | Auto Chain Wire Stredgers | No | 1
|  | s) Picks - American Eye | No | 1
Diamond & Chisel Pick - 3 Kg with blade width of 35 mm and Rubber Handle
|  | t) Sledge Hammer - 10 Pounds | No | 1
Head mass of 4.5 Kg with 600 mm Rubber Handle
|  | u) Drill Hammer - 4 Pounds | No | 1
Head mass of 1.8 Kg with 290 mm Rubber Handle
|  | v) Digging Spades | No | 1
All steel digging spade. Blade width of 210 mm and handle length of 660 mm
|  | w) Crowbar | No | 1
25 mm x 1.5 m Crowbar
|  | x) Gloves | No | 1
Heavy Duty Builders Gloves - Pairs
|  | y) Safety Spectacles - Pairs | No | 1
z) Pipes and fittings
|  | i) 32mm Class HDPE Polyethylene Pipes and Fittings (From borehole to water resevoir) CL 9 | m | 1
|  | ii) 25mm Class HDPE Polyethylen Pipes and Fittings (to drinking troughs), CL6 | m | 1
|  | TOTAL CARRIED FORWARD |  |  |  | 0

## GENERAL FENCING MATERIALS
LIMPOPO DEPARTMENT OF AGRICULTURE AND RURAL DEVELOPMENT
TERM CONTRACT FOR THE CONSTRUCTION OF FENCES AND ANIMAL HANDLING FACILITIES
ITEM | PAYMENT | DESCRIPTION | UNIT | QTY | RATE | AMOUNT
NO. |  | GENERAL FENCING MATERIALS
Steel
Flat bar
25mm x 3mm x 6m
|  | i) Hot-dip galvanised | No | 1 |  |  | 0
ii) Painted: 1xcoat zinc phosphate 75µm
|  | and 1xundercoat universal alkyd 30µm | No | 1
60mm x 10mm x 6m
|  | i) Hot-dip galvanised | No | 1
ii) Painted: 1xcoat zinc phosphate 75µm and
|  | 1xundercoat universal alkyd 30µm | No | 1
|  | iii) No Coating | No | 1
Rods
|  | a) 10mm x 6m hot-dip galvanised rod | No | 1
|  | b) 8mm x 6m hot-dip galvanised rod | No | 1
c) Anchor Pins: 300mm long x 10mm Dia
|  | steel rod, Hot-dip galvanised | No | 1
Angle iron
|  | i) 75x75x4mm angle iron, 2.0m long | No | 1
25 |  | ii) 75x75x4mm angle iron, 1.75m long | No | 1
|  | iii) 100x100x4mm angle iron, 2.0m long | No | 1
|  | iv) 100x100x4mm angle iron, 3.5m long | No | 1
Pressed steel cap - galvanised for:
|  | i) 88mm diameter posts | No | 1
|  | ii) 104mm diameter posts | No | 1
|  | iii) 114mm diameter posts | No | 1
Railway track
|  | Used mild steel railway track up to | No | 1
22kg/m, cut 3.50m long
SUB-TOTAL
6-STRAND STOCKPROOF FENCE
a) Corner / Straining / Intermediate posts:
i) Hot-dip galvanised mild steelpipe
|  | 2.10 long x 100mm OD x 2mm wall | No | 1
ii) Painted: 1xcoat zinc phosphate 75µm
|  | and 1xundercoat universal alkyd 30µm | No | 1
b) Inclined Struts:
i)Hot-dip galvanised mild steelpipe
|  | 2.1m long x 48mm OD x 2mm wall | No | 1
ii)Painted: 1xcoat zinc phosphate 75µm
|  | and 1xundercoat universal alkyd 30µm | No | 1
c) Horizontal Struts
|  | i)Hot-dip galvanised mild steelpipe | No | 1
2.0m long x 48mm OD x 2mm wall
ii)Painted: 1xcoat zinc phosphate 75µm
|  | and 1xundercoat universal alkyd 30µm | No | 1
d) Anchor Pins: 300mm long x 10mm Dia steel rod
|  | i) Hot-dip galvanised | No | 1
e) Standards:Rolled steel Y-section posts
Painted Commercial black
|  | 1.8m long x 2.5kg/m | No | 1
f) Droppers: Ridged mild steel T-section
Painted Commercial black
|  | 1.25m long x 0.56kg/m | No | 1
|  | 1.55m long x 0.56kg/m | No
g) Barbed wire: Campeon or similar high-tensile grade
single strand 2.8mm x 1.9mm oval-shaped
galvanised (36µm) wire with 4 barbs
|  | spaced at 125mm, Role 35kg 845m | No | 1
h) Binding wire: 2.0mm galvanised (34µm)
|  | mild steel, Role 50kg 2015m | No | 1
i) Bolts nuts and washers for struts:
|  | 12mm fully galvanised, 140mm long | No | 1
j) Wire stays: 4mm galvanised 8-cord
|  | straining wire, Role 5kg 51m | No. | 1
k) Gate : (W Farm Gate)
Frame - 43mm OD x 2mm, Support - 27mm OD x 2mm
wall thickness mild steel pipe
Complete with hinges, bolts and locking
chain attached to gate
Hot-dip galvanised
|  | 3600 x 1200 (W Farm Gate) | No | 1
l) Gate : (W Farm Gate)
Frame - 43mm OD x 2mm, Support - 27mm OD x 2mm
wall thickness mild steel pipe
Complete with hinges, bolts and locking
chain attached to gate
Hot-dip galvanised
|  | 900 x 1200 (W Farm Gate) | No. | 1
SUB-TOTAL
9-STRAND STOCKPROOF FENCE
a) Corner / Straining / Intermediate posts:
|  | i) Hot-dip galvanised mild steelpipe | No | 1
2.4m long x 100mm OD x 2mm wall
ii) Painted: 1xcoat zinc phosphate 75µm
|  | and 1xundercoat universal alkyd 30µm | No | 1
b) Inclined Struts:
|  | i) Hot-dip galvanised mild steelpipe | No | 1
2.4 long x 76mm OD x 2mm wall
|  | ii) Painted: 1xcoat zinc phosphate 75µm | No | 1
and 1xundercoat universal alkyd 30µm
c) Horizontal Struts
|  | i) Hot-dip galvanised mild steelpipe | No | 1
2.0m long x 76mm OD x 2mm wall
|  | ii) Painted: 1xcoat zinc phosphate 75µm | No | 1
and 1xundercoat universal alkyd 30µm
d) Anchor Pins:300mm long x 10mm Dia steel rod
|  | i)Hot-dip galvanised mild steelpipe | No | 1
e) Standards:Rolled steel Y-section posts
Painted Commercial black
|  | 2.4m long x 2.5kg/m | No | 1
f) Droppers: Ridged mild steel T-section
Painted Commercial black
|  | 1.55m long x 0.56kg/m | No | 1
g) Barbed wire: Campeon or similar high-tensile grade
single strand 2.8mm x 1.9mm oval-shaped
galvanised (36µm) wire with 4 barbs
|  | spaced at 125mm, Role 35kg 845m | No | 1
h) Zinc coated diamond mesh to SANS 1373
1.2m wide, 2.0mm mild steel wire, 50mm mesh,
with bottom edge barbed and top edge clinched,
|  | Role 30m | No | 1
|  | i) Binding wire: 2.0mm galvanised (34µm) | No | 1
mild steel, Role 50kg 2015m
|  | j) Bonnox / Veldspan Heavy Galvanised to | No | 1
SANS 675:2009 Grade A: 7-115-15 Role 100m
11 strands 1410mm high 152mm spacing
|  | k) Bolts, nuts and washers for struts: | No | 1
12mm fully galvanised, 140mm long
|  | l) Wire stays: 4mm galvanised 8-cord | No | 1
straining wire, Role 5kg 51m
m) Gate : (W Farm Gate)
Frame - 43mm OD x 2mm, Support - 27mm OD x 2mm
wall thickness mild steel pipe
Complete with hinges, bolts and locking
chain attached to gate
i)Hot-dip galvanised
|  | 3600 x 1200 (W Farm Gate) | No | 1
SUB-TOTAL
21- STRAND GAME PROOF FENCE
a) Corner / Straining / Intermediate posts:
3.3m long x 114mm OD x 3mm
wall thickness mild steel pipe
|  | i) Hot-dip galvanised mild steelpipe | No. | 1
ii) Painted: 1xcoat zinc phosphate 75µm
|  | and 1xundercoat universal alkyd 30µm | No. | 1
b) Inclined Struts:
|  | i) Hot-dip galvanised mild steelpipe | No. | 1
3.3m long x 114mm OD x 2mm wall
ii) Painted: 1xcoat zinc phosphate 75µm
|  | and 1xundercoat universal alkyd 30µm |  | 1
c) Horizontal Struts
|  | i) Hot-dip galvanised mild steelpipe | No | 1
2.0m long x 60mm OD x 2mm wall
|  | ii) Painted: 1xcoat zinc phosphate 75µm | No. | 1
and 1xundercoat universal alkyd 30µm
d) Anchor Pins:300mm long x 10mm Dia steel rod
|  | i)Hot-dip galvanised mild steelpipe | No. | 1
e) Standards:Rolled steel Y-section posts
|  | Painted Commercial black | No. | 1
3.05m long x 2.5kg/m
Y-section posts
f) Droppers: Ridged mild steel T-section
|  | i)Painted Commercial black | No. | 1
2.45m long x 0.56kg/m
g) Bonnox / Veldspan Heavy Galvanised to
SANS 675:2009 Grade A: 13-188-15 Role 100m
|  | 13 strands 1880mm high 150mm spacing | No. | 1
h) Binding wire: 2.0mm galvanised (34µm)
|  | mild steel, Role 50kg 2015m | No | 1
|  | i) Bolts, nuts and washers for struts: | No | 1
12mm fully galvanised, 160mm long
|  | j) Wire stays: 4mm galvanised 8-cord | No | 1
straining wire, Role 5kg 51m
k) Gate : 3600 x 2400
Frame - 43mm OD x 2mm, Support - 27mm OD x 2mm
wall thickness mild steel pipe
Complete with hinges, bolts and locking
chain attached to gate
|  | i) Hot-dip galvanised | No | 1
|  | ii) Painted: 1xcoat zinc phosphate 75µm and | No | 1
1xundercoat universal alkyd 30µm
SUB-TOTAL
SECURITY FENCING
a) Corner / Straining / Intermediate posts:
2.85m long x 101.mm OD x 3mm
wall thickness mild steel pipe
|  | i) Hot-dip galvanised | No. | 1
|  | ii) Painted: 1xcoat zinc phosphate 75µm | No. | 1
and 1xundercoat universal alkyd 30µm
b) Intermediate posts: 2.85m long x 60mm OD
x 2mm wall thickness 450mm mild steel pipe
|  | i) Hot-dip galvanised | No | 1
|  | ii) Painted: 1xcoat zinc phosphate 75µm | No | 1
and 1xundercoat universal alkyd 30µm
c) Inclined Struts: 3.3m long x 48mm OD
x 2mm mild wall thickiness steel pipe
|  | i) Hot-dip galvanised | No | 1
3.3m long x 60mm OD x 2mm wall
|  | ii) Painted: 1xcoat zinc phosphate 75µm | No | 1
and 1xundercoat universal alkyd 30µm
d) Horizontal Struts: 1.0m long x 48mm OD x
2mm wall thickness
|  | i) Hot-dip galvanised mild steelpipe | No | 1
|  | ii) Painted: 1xcoat zinc phosphate 75µm | No | 1
and 1xundercoat universal alkyd 30µm
e) Anchor Pins:300mm long x 10mm Dia steel rod
|  | i)Hot-dip galvanised mild steelpipe | No | 1
|  | f) Standards: 2.4m long x 2.5kg/m rolled | No | 1
steel Y-section overhang
|  | i) Painted Commercial black | No | 1
g) Strain wire 4mm diameter mild steel
|  | galvanised (360µm) round wire | No | 1
Role 50kg 50mm
h) Barbed wire: Campeon or similar high-tensile grade
single strand 2.8mm x 1.9mm oval-shaped
galvanised (36µm) wire with 4 barbs
|  | spaced at 125mm, Role 35kg 845m | No | 1
i) Bolts, nuts and washers for struts:
|  | 12mm fully galvanised, 150mm long | No | 1
j)Wire strays: 4mmgalvanised 8-cord
|  | straining wire: Role 5kg 51m | No | 1
|  | k) Zinc coated diamond mesh to SANS 1373 | No | 1
1.8m wide, 2.5mm mild steel wire, 50mm mesh,
with bottom edge barbed and top edge clinched,
Role 50m
l) Gate : 4200 x 2400
Frame - 43mm OD x 2mm, Support - 27mm OD x 2mm
wall thickness mild steel pipe
Complete with hinges, bolts and locking
chain attached to gate
|  | i) Hot-dip galvanised | No | 1
j) Razor wire flat wrap
|  | Role 500mm x 14m | No | 1
SUB-TOTAL
6-STRAND STOCKPROOF WOODEN FENCE
a) Corner / Straining / Intermediate posts:
CCA (Cromium Chloor Arseen) with nail plates
Preservative treates to SANS 1288
hazard class H4
|  | 2.4m long x 125 - 150mm | No | 1
b) Horizontal Struts
CCA (Cromium Chloor Arseen) with nail plates
Preservative treates to SANS 1288
hazard class H4
Hardwood SANS 457
|  | 2.1m long x 100 - 125mm | No | 1
c) Standards
CCA (Cromium Chloor Arseen) with nail plates
Preservative treates to SANS 1288
hazard class H4
Hardwood SANS 457
|  | 2.4m long x 100 - 125mm | No | 1
d) Droppers
CCA (Cromium Chloor Arseen) with nail plates
Preservative treates to SANS 1288
hazard class H4
Hardwood SANS 457
|  | 1.4m long x 22 - 50mm | No | 1
e) Barbed wire: Campeon or similar high-tensile grade
single strand 2.8mm x 1.9mm oval-shaped
galvanised (36µm) wire with 4 barbs
|  | spaced at 125mm, Role 35kg 845m | No | 1
f) Binding wire: 2.0mm galvanised (34µm)
|  | mild steel, Role 50kg 2015m | No | 1
g) Wire stays: 4mm galvanised 8-cord
|  | straining wire, Role 50kg 500m | No | 1
h) Wire stays: 4mm galvanised 8-cord
|  | straining wire, Role 5kg 51m | No | 1
i) Gate : 3600 x 1200 (W Farm Gate)
Frame - 43mm OD x 2mm, Support - 27mm OD x 2mm
wall thickness mild steel pipe
Complete with hinges, bolts and locking
chain attached to gate
|  | i)Hot-dip galvanised | No | 1
ii)Painted: 1 x coat zinc phosphate 75µm and
|  | 1 x undercoat universal alkyd 30µm | No | 1
SUB-TOTAL
16 - STRAND GAME PROOF FENCE
a) Straining Gate, Bend and Corner Posts:
CCA (Cromium Chloor Arseen) with nail plates
Preservative treates to SANS 1288
hazard class H4
Hardwood SANS 457
|  | 2.7m long x 150 - 175mm | No | 1
b) Intermediate Posts
CCA (Cromium Chloor Arseen) with nail plates
Preservative treates to SANS 1288
hazard class H4
Hardwood SANS 457
|  | 2.7m long x 125 - 150mm | No | 1
c) Standards
CCA (Cromium Chloor Arseen) with nail plates
Preservative treates to SANS 1288
hazard class H4
Hardwood SANS 457
|  | 2.7m long x 100 - 125mm | No | 1
d) Horizontal Struts
CCA (Cromium Chloor Arseen) with nail plates
Preservative treates to SANS 1288
hazard class H4
Hardwood SANS 457
|  | 2.1m long x 100 - 125mm | No | 1
e) Droppers:
CCA (Cromium Chloor Arseen) with nail plates
Preservative treates to SANS 1288
hazard class H4
Hardwood SANS 457
|  | 1.8m long x 22 - 50mm | No | 1
g) 3mm diameter mild steel galvanised
36µm round wire
|  | Role 50kg 818m | No | 1
f) Binding wire: 2.0mm galvanised (36µm)
|  | mild steel, Role 50kg 2015m | No | 1
|  | g) Wire stays: 4mm galvanised 8-cord | No | 1
straining wire, Role 50kg 500m
|  | h) Wire stays: 4mm galvanised 8-cord | No | 1
straining wire, Role 5kg 51m
i) Gate : 3600 x 1800 (W Farm Gate)
Frame - 43mm OD x 2mm, Support - 27mm OD x 2mm
wall thickness mild steel pipe
Complete with hinges, bolts and locking
chain attached to gate
|  | i)Hot-dip galvanised | No | 1
|  | ii)Painted: 1 x coat zinc phosphate 75µm and | No | 1
1 x undercoat universal alkyd 30µm
i) Gate : Double Leaf 4200 x 1800
Frame - 43mm OD x 2mm, Support - 27mm OD x 2mm
wall thickness mild steel pipe
Complete with hinges, bolts and locking
chain attached to gate
|  | i)Hot-dip galvanised | No | 1
|  | ii)Painted: 1 x coat zinc phosphate 75µm and | No | 1
1 x undercoat universal alkyd 30µm
SUB-TOTAL
TOTAL CARRIED TO SUMMARY

## SMALL STOCK HANDLING FACILITY
LIMPOPO DEPARTMENT OF AGRICULTURE AND RURAL DEVELOPMENT
TERM CONTRACT FOR THE CONSTRUCTION OF FENCES AND ANIMAL HANDLING FACILITIES
ITEM | PAYMENT | DESCRIPTION | UNIT | QTY | RATE | AMOUNT
NO. |  | SMALL STOCK HANDLING FACILITY
C.1 |  | SITE CLEARANCE
C.1.1 |  | Clear and grub site including vegetation, trees and tree stumps of girth up to 1m for handling facility | m² | 1
C2 |  | EXCAVATION
C2.1 |  | Excavation in all materials for holes to a depth of 800mm and 600mm wide | m³ | 1
C2.2 |  | Extra over item 2.3.1.3
C2.3 |  | a) Intermediate excavations | m³ | 1
C2.4 |  | b) Hard excavations | m³ | 1
C2.5 |  | c) Boulder excavation, Class A | m³ | 1
C2.6 |  | d) Boulder excavation, Class B | m³ | 1
C3 |  | UPRIGHTS
C3.1 |  | Supply, deliver and install 1.8m x 76mm x 50mm x 2mm rectangular tubing, as per drawing | No. | 1
C3.2 |  | Supply, deliver and install 1.8m x 76mm x 2mm steel pipe complete withend caps | No. | 1
C3.3 |  | Supply, deliver and install 750mm high x 1.2mm sheeting, braced with25mm x 25mm x 2mm square tubing as per drawing | m | 1
C4 |  | KRAAL SIDES
|  | Supply, deliver and install 800mm x 1500 mm panel. 32mm x 32mm x 1.6mm square tube for the frame, 25mm x 25mm x 1.6mm square tubefor bracing as per drawing | No. | 1
C5 |  | GATES & OPENINGS
|  | Supply, deliver and install 2000mm x 1200mm gate. 42mm x 2mm round tube for frame, 25mm x 25 mm tubing for bracing. 16mm x 43mm eye bolt | No. | 1
|  | Supply, deliver and install 1500mm x 1200mm gate. 42mm x 2mm round tube for frame, 25mm x 25 mm tubing for bracing. 16mm x 43mm eye bolt | No. | 1
|  | Supply, deliver and install 1000mm x 550mm gullitone gate. 25mm x 25mm x 1.6mm square tubing for frame, complete with U channel as guide rail, as per drawing | No. | 1
|  | Supply, deliver and install 900mm x 1200mm gate. 38mm x 2mm round tube for frame, 25mm x 25 mm tubing for bracing, complete with 16mm x 38mm eye bolts, chain and padlock | No. | 1
|  | Supply, deliver and install 1000mm x 550mm two way sorting gate. 32mm round tubing for frame. 20mm x 20mm x 1.6mm square tubing for bracing. 16mm x 32mm eye bolts | No. | 1
|  | Supply, deliver and install 10mm nylon rope for gullitone gates | No. | 1
|  | Supply, deliver and install 40mm diameter V-groove steel pulley wheel complete with bracket | No. | 1
|  | Paint all steelwork with one coat red oxide, two coats silver oxide | Sum | 1
C6 |  | ACCESSORIES
|  | "Taltec" type or similar Portable Sheep/Goat loading ramp with wheelbarrow wheels for mobility on the farm. | No. | 1
|  | "Taltec" type or similar Sheep/goat loadbar crate with scale | No. | 1
|  | Supply , deliver and install 160 litres plastic LDPE sheep drinking troughs. UV protected | No. | 1
|  | Supply , deliver and install 3.5 litre galvinised sheep drinking trough complete with ball valve | No. | 1
TOTAL CARRIED FORWARD

## LARGE STOCK HANDLING FACILITY
LIMPOPO DEPARTMENT OF AGRICULTURE AND RURAL DEVELOPMENT
TERM CONTRACT FOR THE CONSTRUCTION OF FENCES AND ANIMAL HANDLING FACILITIES
ITEM | PAYMENT | DESCRIPTION | UNIT | QTY | RATE | AMOUNT
NO. |  | LARGE STOCK HANDLING FACILITY
B.1 |  | SITE CLEARANCE
|  | Clear and grub site including vegetation, trees and tree stumps of girth up to 1m | m² | 1
|  | Clear and grub site including vegetation, trees and tree stumps of girth over and above 1m | No | 1
B1.2 |  | EXCAVATION AND BACKFILL
B1.2.1 |  | Excavations in all materials for trenches to a depth of 700 mm x 400 mm x 400 mm for straining posts | m³ | 1
B1.2.2 |  | Extra-over Item B.1.1 | m³ | 1
B1.2.3 |  | a) Intermediate excavations | m³ | 1
B1.2.4 |  | b) Hard excavations | m³ | 1
B1.2.5 |  | c) Boulder excavation, Class A | m³ | 1
B1.2.6 |  | d) Boulder excavation, Class B | m³ | 1
B1.3 |  | Excavate in earth for surface trenches for loading ramp | m³ | 1
B.2 |  | CONCRETE WORKS
B2.1 |  | Mass concrete (20Mpa/19mm) for strip footings, loading ramp and vertical poles. | m³ | 1
B2.2 |  | Mass concrete (25Mpa/19mm) for loading ramp (100mm thick) | m³ | 1
B.3 |  | MASONRY WORKS
BRICKWORK
B.3.1 |  | Brickwork consisting of solid bricks with 10.5 MPa minimum nominal compressive strength in Class I mortar with Coprox masonry waterproofing or equal approved waterproof cement additive. (Cement to be 42.5N all-purpose cement):
B.3.1.1 |  | 220mm wide (One brick) walls. | m² | 1
|  | 110mm wide (half brick) walls. | m² | 1
|  | 150mm wide (one brick) using maxi bricks walls. | m² | 1
|  | 345mm thick cavity brick walls made of two leafs of 110mm wall with 135mm concrete fill (concrete elsewhere measured). | m² | 1
|  | 345mm thick cavity brick walls made of two leafs of 110mm wall with 135mm concrete fill (concrete elsewhere measured). | m² | 1
|  | Cavity brick walls made of two leafs of 110mm wall with over 135mm concrete fill (concrete elsewhere measured). | m² | 1
BRICKWORK AND BLOCKWORK SUNDRIES
Galvanized brickwork reinforcement
|  | 115mm Wide reinforcement built in horizontally | m | 1
|  | 230mm Wide reinforcement built in horizontally. | m | 1
|  | Ref 193 mesh | m² | 1
|  | Ref 888 mesh | m² | 1
B.4 |  | STEEL KRAAL
|  | Install 2400mm x 76mm x 3mm poles with bolts and nuts | No. | 1
|  | Install 2700mm x 101mm x 3mm poles with bolts and nuts | No. | 1
|  | Install 2700mm x 101mm x 3mm poles with bolts and nuts | No. | 1
|  | Install 6000mm x 48mm x 3mm horizontals as per specification | No. | 1
B.5 |  | STEELWORK
B.5.1 |  | Gates
|  | Supply and install 750mm x 1600mm gates at the loading ramp. | No. | 1
|  | Supply and install 3000mm x 1200mm gate | No. | 1
|  | Supply and install 1500mm x 1200mm gate | No. | 1
(To include supply, delivery and installation of gates with bolts, hinges, nuts and washers as per specification)
B.6 |  | BODY & NECK CLAMP/SCALE COMBINATION AND GATES
|  | Supply and Install gates 750 x 1600 mm gates at the loading ramp a) 42 mm x 2mm round tubing for frame b) one x 25 mm x 2 mm round tubing for horizontal c) five x 25 mm round tubing for vertical bracing d) Two x M12 x 43 mm eye bolt e) Chain | No. | 1
|  | Supply and istall 3000 x 1200 mm gate : a) 42 mm x 2mm round tubing for frame b) four x 25 mm x 2 mm round tubing for horizontal c) five x 10 mm round bar for vertical bracing d) Two x M12 x 43 mm eye bolt e) Chain | No. | 1
|  | Supply and istall 1500 x 1200 mm gate : a) 42 mm x 2mm round tubing for frame b) four x 25 mm x 2 mm round tubing for horizontal c) five x 10 mm round bar for vertical bracing d) Two x M12 x 43 mm eye bolt e) Chain | No. | 1
|  | Prefabricated crush panels (Tal-tec or similar) | No. | 1
|  | Prefabricated sorting gates (Tal-tec or similar) | No. | 1
|  | Prefabricated herding pens (Ta-tec or similar) | No. | 1
|  | Livestock animal scale (Including weighbars) | No. | 1
|  | Heavy Duty Body with Neck Clamp as per specification. (Tal-tec or similar) | no | 1
(To include supply, delivery and installation,
|  | Mobile loading ramp: Largestock with tow wheels | No | 1
DIPPING FACILITIES
|  | Supply deliver hoof bath | No | 1
|  | Supply and deliver immersion dip | No | 1
|  | Supply and deliver spraying dip | No | 1
C1 |  | DRINKING TROUGHS
Supply , deliver and install the following drinking troughs:
|  | 1) 1000 litre precast concrete drinking troughs complete with inlet , overflow and drain outlets | No | 1
|  | 2) 400 litre precast concrete drinking troughs | No | 1
|  | 3) 1000 litre galvanised steel drinking troughs | No | 1
|  | 4) 1000 litre plastic drinking troughs | No | 1
|  | 5)400 litre plastic drinking troughs | No | 1
|  | Supply , deliver and install brass ball valve for drinking trough | No | 1
|  | Supply , deliver and install plastic ball valve for drinking trough | No | 1
|  | Cast 25 MPa concrete platform | m³ | 1
|  | Stone Pitching into Concrete - 50mm avg Dia | m² | 1
TOTAL CARRIED TO SUMMARY

## STOCKWATER SYSTEM
LIMPOPO DEPARTMENT OF AGRICULTURE AND RURAL DEVELOPMENT
TERM CONTRACT FOR THE CONSTRUCTION OF FENCES AND ANIMAL HANDLING FACILITIES
ITEM | PAYMENT | DESCRIPTION | UNIT | QTY | RATE | AMOUNT
NO. |  | STOCKWATER SYSTEM
D.1 |  | EXCAVATION FOR CIRCULAR STEEL RESEVOIR
D.1.1 |  | Excavate in all materials and backfil for a circular steel resevoir. | m³ | 1
D.2 |  | EXCAVATE FOR DRINKING TROUGHS
D.2.1 |  | Excavate in all materials and backfil for drinking troughs | m³ | 1
D.3 |  | EXCAVATE FOR PIPELINE
D.3.1 |  | Excavate in materials for trenches, backfill, compact and dispose of surplusor unsuitable material for pipes up to 100mm diameter for total trench depth: (0,6 X 0,4 X 300mm length), exceeding 0,0m, ut not exceeding 1,0m | m | 1
|  | Hard rock | m³ | 1
D.4 |  | BEDDING FOR PIPE TRENCH EXCAVATIONS
D.4.1 |  | Supply, Deliver and placing bedding material in the pipeline trench (0,3 X 0,3 X 300mm length) | m³ | 1
D.5 |  | MASS CONCRETE
D.5.1 |  | Mass Concrete (25MPa/19mm) for Drinking Trough Slabs | m³ | 1
D.6 |  | REINFORCED CONCRETE
D.6.1 |  | Reinforced Concrete (25MPa/19mm¦) for resevoir slab | m³ | 1
D.7 |  | FORMWORK
D.7.1 |  | Steel Resevoir Concrete Slab : Wooden float top of concrete to be level | m² | 1
D.7.2 |  | Drinking Troughs Slabs: Rough formwork to be level withstraight edge | m² | 1
D.8 |  | STEEL REINFORCEMENT
D.8.1 |  | Steel Resevoir Slab: High tensile steel mesh - Ref.395 | m² | 1
|  | Ref 888 mesh | m² | 1
D9 |  | Ref 193 mesh | m² | 1
D.9.1 |  | PIPES AND FITTINGS
D.9.1.1 |  | 32mm Class 6 HDPE Polyethylene Pipes and Fittings (From borehole to resevoir) | m | 1
|  | 32mm Class 9 HDPE Polyethylene Pipes and Fittings (From borehole to resevoir) | m | 1
|  | 50mm Class 6 HDPE Polyethylene Pipes and Fittings (From borehole to resevoir) | m | 1
|  | 50mm Class 9 HDPE Polyethylene Pipes and Fittings (From borehole to resevoir) | m | 1
|  | 63mm Class 6 HDPE Polyethylene Pipes and Fittings (From borehole to resevoir) | m | 1
|  | 63mm Class 9 HDPE Polyethylene Pipes and Fittings (From borehole to resevoir) | m | 1
|  | 75mm Class 6 HDPE Polyethylene Pipes and Fittings (From borehole to resevoir) | m | 1
|  | 75mm Class 9 HDPE Polyethylene Pipes and Fittings (From borehole to resevoir) | m | 1
D9.1.2 |  | 25mm Class 6 HDPE Polyethylene Pipes and Fittings (To drinking troughs) | m | 1
TOTAL CARRIED FORWARD

## ACCESS ROAD
LIMPOPO DEPARTMENT OF AGRICULTURE AND RURAL DEVELOPMENT
TERM CONTRACT FOR THE CONSTRUCTION OF FENCES AND ANIMAL HANDLING FACILITIES
ITEM | PAYMENT | DESCRIPTION | UNIT | QTY | RATE | AMOUNT
NO. |  | ACCESS ROAD
1600 |  | OVERHAUL
| 1602 | Overhaul on materials hauled in excess of 1,0km (ordinary overhaul) | m³-km | 1
1700 |  | CLEARING AND GRUBBING
| 17.01 | Clear and grub vegetation and bushes for width of 3m from the centreline of the road, on either side of the road
|  | (a) Virgin or new road section | ha | 1
| 17.02 | Removal and grubbing of large trees and stumps
|  | (a) Girth exceeding 1m up to and including 2m | m² | 1
2100 |  | DRAINS
| 21.01 | Construction of side drains (meadow drains)measured per shoulder length of constructed drains, including mitre drains | m³-km | 1
3100 |  | BORROW MATERIALS
| 31.02 | Excess overburden in borrow pits for obtaining gravel wearing material
|  | (a) Overburden in soft or intermediate excavation | m³ | 1
| 31.03 | Finishing off borrow areas
|  | (b) Intermediate material | ha | 1
3300 |  | MASS EARTHWORKS
| 33,10 | Roadbed preparation and compaction of material, compacted to 93% of modified AASHTO density and including shaping and formation of the road subgrade, side drains and meadow drains | m³ | 1
3400 |  | PAVEMENT LAYERS OF GRAVEL ROAD
| 3401 | Pavement layers constructed from gravel taken from borrow pit or commercial source, including freehaul up to 1km |  | 1
(h) Gravel wearing compacted to:
|  | (ii)95% of modified AASHTO density (150mm thickness) | m³ | 1
5000 |  | ANCILLIARY ROADWORKS
| 5900 | Finishing the road arid and road reserve and treating old roads | m³ | 1
TOTAL CARRIED TO SUMMARY

## Energy
| CLAUSE | DESCRIPTION | UNIT | QTY | RATE | AMOUNT
SECTION S : POWER GENERATION EQUIPMNET
SOLAR SYSTEM
S.1.1 |  | Supply deliver and install 550W monocrystalline or similar solar panels, | no | 1
S.1.2 |  | Pure sine wave invertor complete with: *AC/DC compatibility *Overvoltage and undervoltage protection *Overload protection and overcurrent protection *Overtemperature protection *No-load protection. *Operating history memory *Detachable control panel *Enclosure class IP66 *Automatic generator start, Display and digital function
S.1.3 |  | 3kVA | sum | 1
S.1.4 |  | 5kVA | sum | 1
S.1.5 |  | 8kVA | sum | 1
S.1.6 |  | 10kVA | sum | 1
S.1.7 |  | 16kVA | sum | 1
S.1.8 |  | 25kVA | sum | 1
S.1.9 |  | 50kVA | sum | 0
24 |  | Supply and install arrray to array cable for solar panels | m | 1
S.1.11 |  | Supply and install DC Cicuit breakers and surge protector | sum | 1
S.1.12 |  | Supply and install Combined Junction Box for solar panels | sum | 1
S.1.13 |  | FUEL GENERATORS
S.1.14 |  | Diesel generator complete with: *Electric start *Automatic voltage regulator and Dashboard dispaly *Automatic transfer switch
S.1.15 |  | 5kVA | sum | 1
S.1.16 |  | 8kVA | sum | 1
S.1.17 |  | 15kVA | sum | 1
S.1.18 |  | 25kVA | sum | 1
S.1.19 |  | 50kVA | sum | 1
S.1.20 |  | 65kVA | sum | 0
S.1.21 |  | 100kVA | sum | 0
S.1.22 |  | Provisional Sums
S.1.23 |  | Allow a sum for power generation equipmnet by instruction | Prov Sum | 0
S.1.24 |  | Profit over | % | 200000
S.1.25 |  | Service of Generators
S.1.26 |  | Minor service: includes consumables replacement and filters replacement: Oil, Coolant, air filter, fuel filter,
S.1.27 |  | 5kVA | sum | 1
S.1.28 |  | 8kVA | sum | 1
S.1.29 |  | 15kVA | sum | 1
S.1.30 |  | 25kVA | sum | 1
S.1.31 |  | 50kVA | sum | 1
S.1.32 |  | 65kVA | sum | 1
S.1.33 |  | 100kVA | sum | 0
S.1.34 |  | Allow a sum for fuel generators major service by instruction | Prov Sum | 0
S.1.35 |  | Profit over above | % | 0
S.1.36 |  | Batteries and Battery Banks
S.1.37 |  | Allow a sum for replacement of batteries, and provision of energy bank batteries by instruction | Prov Sum | 0
S.1.38 |  | Profit over above | % | 0
S.1.39 |  | Power Transformers
S.1.40 |  | Allow a sum for replacement, upgrade or installation of power grid transfomers by a Eskom registered contractor by instruction | Prov Sum | 0
S.1.41 |  | Profit over above | % | 0
TOTAL SECTION "B.3" CARRIED FORWARD TO SUMMARY

## Palisade fences
LIMPOPO DEPARTMENT OF AGRICULTURE AND RURAL DEVELOPMENT
TERM CONTRACT FOR THE CONSTRUCTION OF FENCES AND ANIMAL HANDLING FACILITIES
ITEM | PAYMENT | DESCRIPTION | UNIT | QTY | RATE | AMOUNT
NO.
1 |  | CLEAR VIEW MESH SECURITY FENCING
1.1 |  | Powder-coated security fencing Panel of 2400mm high overall above ground level and 2500mm panel length, made of ref 3510 - 3D mesh panels fabricated from absel with a strength of 60% and a tensile strength of 500N/mm2, with core diameter of 3mm and a tolerance of 0.07mm, with 4No. 43mm V-Profiled horizontal stiffeners. Fencing panels to be securely fixed between posts, with and including galvanised and powder-coated fixators and nuts at centres not exceeding 300mm and to be twisted until they are detached. | no | 1
1.2 |  | Powder-coated security fencing Panel of 1800mm high overall above ground level and 2500mm panel length, made of ref 3510 - 3D mesh panels fabricated from absel with a strength of 60% and a tensile strength of 500N/mm2, with core diameter of 3mm and a tolerance of 0.07mm, with 4No. 43mm V-Profiled horizontal stiffeners. Fencing panels to be securely fixed between posts, with and including galvanised and powder-coated fixators and nuts at centres not exceeding 300mm and to be twisted until they are detached. | no | 1
1.3 |  | Posts: 76 x 45 x 3mm x 3000mm long steel post galvanised and powder-coated, with rubber cap on top, planted in concrete (elsewhere measured) | no | 1
1.4 |  | Posts: 76 x 45 x 3mm x 2400mm long steel post galvanised and powder-coated, with rubber cap on top, planted in concrete (elsewhere measured) | no | 1
2 |  | CONCRETE PALISADE FENCING
Reinforced Precast concrete palisade fence min 30MPa, finished smooth on exposed surfaces, including site clearance and preparation of ground.
2.1 |  | Palisade fence 3.0m high above ground level over flat terrain with 80mm tapering to 220mm x 3m long intermediate and end posts at centres cast into concrete bases, 145 x 80mm x 2m long top and bottom horizontal rails at intersections, including stopping off bolt holes with cement holes | m | 1
2.2 |  | Palisade fence 2,40m high above ground level over flat terrain with 80mm tapering to 220mm x 3m long intermediate and end posts at centres cast into concrete bases, 145 x 80mm x 2m long top and bottom horizontal rails at intersections, including stopping off bolt holes with cement holes | m | 1
2.3 |  | Galvanised mild steel sliding gate size 5,500mm wide x 3,000mm high overall comprising 2mm thick x 76mm wide x 50mm hollow section frame and running on 50 x 50 x 2mm thick angle section track embedded into and including 400mm wide x 600mm deep 25Mpa concrete ground beam and excavations for the same, filling, carting away of excess excavated material,etc | no | 1
SUB-TOTAL
LIMPOPO DEPARTMENT OF AGRICULTURE AND RURAL DEVELOPMENT
TERM CONTRACT FOR THE CONSTRUCTION OF FENCES AND ANIMAL HANDLING FACILITIES
ITEM | PAYMENT | DESCRIPTION | UNIT | QTY
NO.
3 |  | STEEL PALISADE FENCING
Include Supply, delivery and installation
3.1 |  | Palisade Panel 3.0m long X 1.8m high - Galvanised steel angle section 40x40x3mm | m | 3
3.2 |  | Palisade Panel 3.0m long X 2,4m high - Galvanised steel angle section 40x40x3mm | m | 3
3.3 |  | Palisade Panel 3.0m long X 1.8m high - Primier and Enamel coated, steel angle sections 40x40x3mm | m | 3
3.4 |  | Palisade Panel 3.0m long X 2,4m high - Primier and Enamel coated, steel angle sections 40x40x3mm | m | 3
3.5 |  | Palisade Post Square Tubing 76x2mm, 2.4m long. Galvanised. Including caps and brackets | no | 1
3.6 |  | Palisade Post Square Tubing 100x2mm x3m long,. Galvanised. Including caps and brackets | no | 1
3.7 |  | Palisade Post Square Tubing 76x2mm x2.4m long, Primier and Enamel coated. Including caps and bracket | no | 1
3.8 |  | Palisade Post Square Tubing 100x2mm x3m long, Primier and Enamel coated. Including caps and bracket | no | 1
TOTAL CARRIED TO SUMMARY

## Summary
TERM CONTRACT FOR THE CONSTRUCTION OF FENCES AND ANIMAL HANDLING FACILITIES: SUMMARY
SUMMARY OF THE SCHEDULE OF PRICES
PRELIMINARY & GENERAL | 0
DELIVERY TRANSPORT, TRAINING AND SITE CLEARANCE | 0
GENERAL MATERIALS | 0
GENERAL FENCING MATERIALS | 0
LARGE STOCK HANDLING FACILITY | 0
SMALL STOCK HANDLING FACILITY | 0
STOCKWATER SYSTEM | 0
ACCESS ROAD | 0
POWER GENERATION EQUIPMENT | 0
PALISADE FENCES | 0
SUBTOTAL: | 0
ADD 15% CONTINGENCIES | 0
SUB-TOTAL | 0
Add 15% for VAT: | 0
TOTAL TO FORM OF OFFER | 0