## Summary
LIMPOPO DEPARTMENT OF AGRICULTURE AND RURAL DEVELOPMENT
MARA PERIMETER FENCING SUMMARY SHEET
SUMMARY OF THE SCHEDULE OF PRICES
1 | PRELIMINARY & GENERAL
2 | SITE CLEARANCE | 0
3 | FENCING MATERIALS | 0
4 | ACCESS ROAD | 0
| SUBTOTAL: | 0
| ADD 15% CONTINGENCIES | 0
| SUB-TOTAL | 0
| ADD 15% VAT: | 0
| TOTAL TO FORM OF OFFER | 0

## P&G
LIMPOPO DEPARTMENT OF AGRICULTURE AND RURAL DEVELOPMENT
MARA PERIMETER FENCING
Item | Payment | Description | Unit | Quantity | Rate | Amount
No | ref.
1 | SABS | BILL 1: PRELIMINARY & GENERAL
1200 AA
1.1 | 8.3 | Fixed-Charge Items (Max 15% of Contract Value)
1,1,1 |  | Insurance of Works | Sum | 1
1,1,2 |  | Provide Surety | Sum | 1
1,1,3 |  | Contractual Requirements | sum | 1 |  | 0
1,1,4 |  | All survey and site control requirements, including setting out and establishing supplementary benchmarks | sum | 1 |  | 0
1.2 |  | Establish facilities on site for Contractor |  |  |  | 0
1.2.1 |  | Storage shed | sum | 1 |  | 0
1.2.2 |  | Furnished 20m2 (min.) site office | sum | 1 |  | 0
1.2.3 |  | Ablution and latrine facilities | sum | 1 |  | 0
1.2.4 |  | Water supply, electric power and communication | sum | 1 |  | 0
1.2.5 |  | Tools and Equipment | sum | 1 |  | 0
1.3 |  | Occupational Health & Safety, including preparation and implementation of a Health & Safety Plan, staff induction in OHS and provision of safety gear, etc. | sum | 1 |  | 0
1.4 |  | Nameboard as per Drawing LDARD/TSAQ09 | no | 1
0
1.5 | 8.4 | Time-Related Items (Max 15% of Contract Value) |  |  |  | 0
1.5.1 |  | Contractual Requirements | months | 6 |  | 0
0
1.5.2 |  | Operate & maintain facilities on site for Contractor |  |  |  | 0
1.5.2.1 |  | Storage shed | month | 6 |  | 0
1.5.2.2 |  | Furnished site office | month | 6 |  | 0
1.5.2.3 |  | Ablution and latrine facilities | month | 6 |  | 0
1.5.2.4 |  | Water supply and electric power | month | 6 |  | 0
0
1.5.3 |  | Dealing with water, irrespective of source | Prov. Sum | 1 | 20000 | 20000
1.5.4 |  | Compensation to CLO appointed from local community | month | 5 | 6500 | 32500
1.5.5 |  | % Mark-up on Item 1.5.93 and 1.5.4 above (Not above 5%) | % | 52500
Occupational Health & Safety Auditor
1.5.6 |  | Provisional Sum for Appointment of Occupational Health and Safety Auditor on behalf of the LDA. Auditor to conduct 3 visits as well as present report at monthly meeting. | PC SUM | 1 | 40000 | 40000
1.5.7 |  | % Mark-up on Item 1.5.6 (Not above 5%) | % | 40000
Protective Clothing for EPWP
1.5.8 |  | Provisional Sum for supply, delivery of PPE for the EPWP as per the Engineer's instruction. Provide receipts for claimimg from this item with the monthly report or during monthly progress meetings | PC SUM | 1 | 60000 | 60000
1.5.9 |  | % Mark-up on Item 1.5.8 (Not above 5%) | % | 60000
1.6 |  | Training and Operational & Safety Manual
1.6.1 |  | Training of Operators after project completion | sum | 1 |  | 0
1.6.2 |  | Preparation of Operation and Maintenance Manual | sum | 1 |  | 0
1.7 | 8.2.9 | Site clearance and transportation of materials and debris to unspecified sites and dump | m³.km | 200
1.8 |  | Rehabilitation of the borrow pit according to the Environmental Management Plan | sum | 1
1.9 |  | Fencing installation training by specialist supplier or installer for all EPWP, approved by the Engineer | PC SUM | 1 | 20000 | 20000
1.1 |  | % Mark-up on Item 1.9 (Not above 5%) | % | 20000
TOTAL: BILL 1 CARRIED TO SUMMARY

## SITE CLEARANCE
LIMPOPO DEPARTMENT OF AGRICULTURE AND RURAL DEVELOPMENT
MARA PERIMETER FENCING
ITEM | PAYMENT | DESCRIPTION | UNIT | QTY | RATE | AMOUNT
NO.
2 |  | SITE CLEARANCE FOR THE PERIMETER FENCE
2.1 |  | SITE CLEARANCE |  |  |  | 0
2.1.1 |  | Clear and grub the fence line, a 2m wide strip | km | 40
2.1.2 |  | Remove and grub large tree stumps of girth: |  |  |  | 0
|  | a) Over 1.0m and up to and including 2.0m | No. | 40 |  | 0
|  | b) Over 2.0 m and up to and including 3.0m | No. | 40 |  | 0
|  | c) Over 3m | No. | 3 |  | 0
0
2.1.3 |  | Take down existing fences and stock pile |  |  |  | 0
|  | (a) stockproof fence | m | 1000 |  | 0
|  | (b) security fence | m | 1 |  | 0
0
2.1.4 |  | Transport materials and debris to unspecified sites and dump/ storage | m³/km | 20 |  | 0
0
2.1.5 |  | EXCAVATIONS |  |  |  | 0
|  | EXCAVATIONS FOR ALL POSTS and PITS |  |  |  | 0
|  | a) Excavations for all materials and backfilling for posts | m³ | 590 |  | 0
|  | b) Excavate in intermediate materials and use for backfill and dipose excess material | m³ | 200 |  | 0
|  | c) Hard Rock Excavations | m³ | 320 |  | 0
2.1.6 |  | CONCRETE |  |  |  | 0
|  | a) Cast concrete (20 Mpa/19mm) for all poles | m³ | 720 |  | 0
0
|  | TOTAL FOR SECTION 2 CARRIED TO SUMMARY |  |  |  | 0

## FENCING MATERIALS
LIMPOPO DEPARTMENT OF AGRICULTURE AND RURAL DEVELOPMENT
MARA PERIMETER FENCING
ITEM | PAYMENT | DESCRIPTION | UNIT | QTY | RATE | AMOUNT
NO. |  | GENERAL FENCING MATERIALS
0
3 |  | 21- STRAND GAME PROOF FENCE
3.1 |  | a) Corner / Straining / Intermediate posts:
3.3m long x 114mm OD x 3mm
wall thickness mild steel pipe
3.1.1 |  | i) Hot-dip galvanised mild steelpipe | No. | 452 |  | 0
3.2 |  | b) Inclined Struts:
3.2.1 |  | i) Hot-dip galvanised mild steelpipe | No. | 904 |  | 0
3.3 |  | c) Horizontal Struts
3.3.1 |  | i) Hot-dip galvanised mild steelpipe | No | 172 |  | 0
2.0m long x 60mm OD x 2mm wall
3.3.2 |  | ii) Painted: 1xcoat zinc phosphate 75µm | No. | 1 |  | 0
and 1xundercoat universal alkyd 30µm
d) Anchor Pins:300mm long x 10mm Dia steel rod
3.3.3 |  | i)Hot-dip galvanised mild steelpipe | No. | 904 |  | 0
3.3.4 |  | e) Standards:Rolled steel Y-section posts
|  | Painted Commercial black | No. | 3237 |  | 0
3.05m long x 2.5kg/m
Y-section posts
f) Droppers: Ridged mild steel T-section
3.3.5 |  | i)Painted Commercial black | No. | 22659 |  | 0
2.45m long x 0.56kg/m
3.3.6 |  | h) Binding wire: 2.0mm galvanised (34µm) | No | 20
|  | mild steel, Role 50kg 2015m |  |  |  | 0
3.3.7 |  | i) Bolts, nuts and washers for struts: | No | 2152 |  | 0
12mm fully galvanised, 160mm long
3.3.8 |  | j) Wire stays: 4mm galvanised 8-cord | No | 344 |  | 0
straining wire, Role 5kg 51m
3.3.9 |  | k) Gate : 3600 x 2400
Frame - 43mm OD x 2mm, Support - 27mm OD x 2mm
wall thickness mild steel pipe
Complete with hinges, bolts and locking
chain attached to gate
3.3.10.1 |  | i) Hot-dip galvanised | No | 12 |  | 0
3.3.10.2 |  | ii) Painted: 1xcoat zinc phosphate 75µm and | No | 1 |  | 0
1xundercoat universal alkyd 30µm
3.4 |  | 3mm Ø mild steel HT galvanised (36µm) round wire. Roll 50kg 500m | No | 1344 |  |  | 1344
3.5 |  | Provision for the supply and delivery of additional material, instructed by the Engineer | Prov. Sum | 1 | 200000 | 200000
3.6 |  | Profit for 3.5 above | % | 200000
0
SUB TOTAL 3 CARRIED TO SUMMARY

## SMALL STOCK HANDLING FACILITY (hidden)
LIMPOPO DEPARTMENT OF AGRICULTURE AND RURAL DEVELOPMENT
TERM CONTRACT FOR THE CONSTRUCTION OF FENCES AND ANIMAL HANDLING FACILITIES
ITEM | PAYMENT | DESCRIPTION | UNIT | QTY | RATE | AMOUNT
NO. |  | SMALL STOCK HANDLING FACILITY
C.1 |  | SITE CLEARANCE
C.1.1 |  | Clear and grub site including vegetation, trees and tree stumps of girth up to 1m for handling facility | m² | 1 | 45 | 45
C2 |  | EXCAVATION
C2.1 |  | Excavation in all materials for holes to a depth of 800mm and 600mm wide | m³ | 1 | 130 | 130
C2.2 |  | Extra over item 2.3.1.3
C2.3 |  | a) Intermediate excavations | m³ | 1 | 150 | 150
C2.4 |  | b) Hard excavations | m³ | 1 | 500 | 500
C2.5 |  | c) Boulder excavation, Class A | m³ | 1 | 650 | 650
C2.6 |  | d) Boulder excavation, Class B | m³ | 1 | 650 | 650
C3 |  | UPRIGHTS
C3.1 |  | Supply, deliver and install 1.8m x 76mm x 50mm x 2mm rectangular tubing, as per drawing | No. | 1 | 650 | 650
C3.2 |  | Supply, deliver and install 1.8m x 76mm x 2mm steel pipe complete withend caps | No. | 1 | 780 | 780
C3.3 |  | Supply, deliver and install 750mm high x 1.2mm sheeting, braced with25mm x 25mm x 2mm square tubing as per drawing | m | 1 | 240 | 240
C4 |  | KRAAL SIDES
|  | Supply, deliver and install 800mm x 1500 mm panel. 32mm x 32mm x 1.6mm square tube for the frame, 25mm x 25mm x 1.6mm square tubefor bracing as per drawing | No. | 1 | 5800 | 5800
C5 |  | GATES & OPENINGS
|  | Supply, deliver and install 2000mm x 1200mm gate. 42mm x 2mm round tube for frame, 25mm x 25 mm tubing for bracing. 16mm x 43mm eye bolt | No. | 1 | 3300 | 3300
|  | Supply, deliver and install 1500mm x 1200mm gate. 42mm x 2mm round tube for frame, 25mm x 25 mm tubing for bracing. 16mm x 43mm eye bolt | No. | 1 | 3000 | 3000
|  | Supply, deliver and install 1000mm x 550mm gullitone gate. 25mm x 25mm x 1.6mm square tubing for frame, complete with U channel as guide rail, as per drawing | No. | 1 | 3000 | 3000
|  | Supply, deliver and install 900mm x 1200mm gate. 38mm x 2mm round tube for frame, 25mm x 25 mm tubing for bracing, complete with 16mm x 38mm eye bolts, chain and padlock | No. | 1 | 5000 | 5000
|  | Supply, deliver and install 1000mm x 550mm two way sorting gate. 32mm round tubing for frame. 20mm x 20mm x 1.6mm square tubing for bracing. 16mm x 32mm eye bolts | No. | 1 | 5500 | 5500
|  | Supply, deliver and install 10mm nylon rope for gullitone gates | No. | 1 | 1200 | 1200
|  | Supply, deliver and install 40mm diameter V-groove steel pulley wheel complete with bracket | No. | 1 | 395 | 395
|  | Paint all steelwork with one coat red oxide, two coats silver oxide | Sum | 1 | 2800 | 2800
C6 |  | ACCESSORIES
|  | "Taltec" type or similar Portable Sheep/Goat loading ramp with wheelbarrow wheels for mobility on the farm. | No. | 1 | 41795 | 41795
|  | "Taltec" type or similar Sheep/goat loadbar crate with scale | No. | 1 | 23185 | 23185
|  | Supply , deliver and install 160 litres plastic LDPE sheep drinking troughs. UV protected | No. | 1 | 2070 | 2070
|  | Supply , deliver and install 3.5 litre galvinised sheep drinking trough complete with ball valve | No. | 1 | 1362 | 1362
|  | TOTAL CARRIED FORWARD |  |  |  | 102202

## LARGE STOCK HANDLING FACILITY (hidden)
LIMPOPO DEPARTMENT OF AGRICULTURE AND RURAL DEVELOPMENT
TERM CONTRACT FOR THE CONSTRUCTION OF FENCES AND ANIMAL HANDLING FACILITIES
ITEM | PAYMENT | DESCRIPTION | UNIT | QTY | RATE | AMOUNT
NO. |  | LARGE STOCK HANDLING FACILITY
B.1 |  | SITE CLEARANCE
|  | Clear and grub site including vegetation, trees and tree stumps of girth up to 1m | m² | 1 | 45 | 45
|  | Clear and grub site including vegetation, trees and tree stumps of girth over and above 1m | No | 1 | 650 | 650
B1.2 |  | EXCAVATION AND BACKFILL
B1.2.1 |  | Excavations in all materials for trenches to a depth of 700 mm x 400 mm x 400 mm for straining posts | m³ | 1 | 130 | 130
B1.2.2 |  | Extra-over Item B.1.1 | m³ | 1 | 100 | 100
B1.2.3 |  | a) Intermediate excavations | m³ | 1 | 150 | 150
B1.2.4 |  | b) Hard excavations | m³ | 1 | 500 | 500
B1.2.5 |  | c) Boulder excavation, Class A | m³ | 1 | 650 | 650
B1.2.6 |  | d) Boulder excavation, Class B | m³ | 1 | 650 | 650
B1.3 |  | Excavate in earth for surface trenches for loading ramp | m³ | 1 | 300 | 300
B.2 |  | CONCRETE WORKS
B2.1 |  | Mass concrete (20Mpa/19mm) for strip footings, loading ramp and vertical poles. | m³ | 1 | 1800 | 1800
B2.2 |  | Mass concrete (25Mpa/19mm) for loading ramp (100mm thick) | m³ | 1 | 2200 | 2200
B.3 |  | MASONRY WORKS
BRICKWORK
B.3.1 |  | Brickwork consisting of solid bricks with 10.5 MPa minimum nominal compressive strength in Class I mortar with Coprox masonry waterproofing or equal approved waterproof cement additive. (Cement to be 42.5N all-purpose cement):
B.3.1.1 |  | 220mm wide (One brick) walls. | m² | 1 | 500 | 500
|  | 110mm wide (half brick) walls. | m² | 1 | 380 | 380
|  | 150mm wide (one brick) using maxi bricks walls. | m² | 1 | 400 | 400
|  | 345mm thick cavity brick walls made of two leafs of 110mm wall with 135mm concrete fill (concrete elsewhere measured). | m² | 1 | 650 | 650
|  | 345mm thick cavity brick walls made of two leafs of 110mm wall with 135mm concrete fill (concrete elsewhere measured). | m² | 1 | 650 | 650
|  | Cavity brick walls made of two leafs of 110mm wall with over 135mm concrete fill (concrete elsewhere measured). | m² | 1 | 650 | 650
BRICKWORK AND BLOCKWORK SUNDRIES
Galvanized brickwork reinforcement
|  | 115mm Wide reinforcement built in horizontally | m | 1 | 8 | 8
|  | 230mm Wide reinforcement built in horizontally. | m | 1 | 9 | 9
|  | Ref 193 mesh | m² | 1 | 150 | 150
|  | Ref 888 mesh | m² | 1 | 280 | 280
B.4 |  | STEEL KRAAL
|  | Install 2400mm x 76mm x 3mm poles with bolts and nuts | No. | 1 | 420 | 420
|  | Install 2700mm x 101mm x 3mm poles with bolts and nuts | No. | 1 | 610 | 610
|  | Install 2700mm x 101mm x 3mm poles with bolts and nuts | No. | 1 | 610 | 610
|  | Install 6000mm x 48mm x 3mm horizontals as per specification | No. | 1 | 1250 | 1250
B.5 |  | STEELWORK
B.5.1 |  | Gates
|  | Supply and install 750mm x 1600mm gates at the loading ramp. | No. | 1 | 2800 | 2800
|  | Supply and install 3000mm x 1200mm gate | No. | 1 | 3500 | 3500
|  | Supply and install 1500mm x 1200mm gate | No. | 1 | 2800 | 2800
(To include supply, delivery and installation of gates with bolts, hinges, nuts and washers as per specification)
B.6 |  | BODY & NECK CLAMP/SCALE COMBINATION AND GATES
|  | Supply and Install gates 750 x 1600 mm gates at the loading ramp a) 42 mm x 2mm round tubing for frame b) one x 25 mm x 2 mm round tubing for horizontal c) five x 25 mm round tubing for vertical bracing d) Two x M12 x 43 mm eye bolt e) Chain | No. | 1 | 2800 | 2800
|  | Supply and istall 3000 x 1200 mm gate : a) 42 mm x 2mm round tubing for frame b) four x 25 mm x 2 mm round tubing for horizontal c) five x 10 mm round bar for vertical bracing d) Two x M12 x 43 mm eye bolt e) Chain | No. | 1 | 4775 | 4775
|  | Supply and istall 1500 x 1200 mm gate : a) 42 mm x 2mm round tubing for frame b) four x 25 mm x 2 mm round tubing for horizontal c) five x 10 mm round bar for vertical bracing d) Two x M12 x 43 mm eye bolt e) Chain | No. | 1 | 3800 | 3800
|  | Prefabricated crush panels (Tal-tec or similar) | No. | 1 | 10600 | 10600
|  | Prefabricated sorting gates (Tal-tec or similar) | No. | 1 | 2600 | 2600
|  | Prefabricated herding pens (Ta-tec or similar) | No. | 1 | 12000 | 12000
|  | Livestock animal scale (Including weighbars) | No. | 1 | 18400 | 18400
|  | Heavy Duty Body with Neck Clamp as per specification. (Tal-tec or similar) | no | 1 | 87000 | 87000
(To include supply, delivery and installation,
|  | Mobile loading ramp: Largestock with tow wheels | No | 1 | 58750 | 58750
DIPPING FACILITIES
|  | Supply deliver hoof bath | No | 1 | 25000 | 25000
|  | Supply and deliver immersion dip | No | 1 | 36000 | 36000
|  | Supply and deliver spraying dip | No | 1 | 85100 | 85100
C1 |  | DRINKING TROUGHS
|  | Supply , deliver and install the following drinking troughs: |  |  |  | 0
|  | 1) 1000 litre precast concrete drinking troughs complete with inlet , overflow and drain outlets | No | 1 | 11000 | 11000
|  | 2) 400 litre precast concrete drinking troughs | No | 1 | 5275 | 5275
|  | 3) 1000 litre galvanised steel drinking troughs | No | 1 | 8800 | 8800
|  | 4) 1000 litre plastic drinking troughs | No | 1 | 6900 | 6900
|  | 5)400 litre plastic drinking troughs | No | 1 | 5400 | 5400
|  | Supply , deliver and install brass ball valve for drinking trough | No | 1 | 585 | 585
|  | Supply , deliver and install plastic ball valve for drinking trough | No | 1 | 585 | 585
|  | Cast 25 MPa concrete platform | m³ | 1 | 2200 | 2200
|  | Stone Pitching into Concrete - 50mm avg Dia | m² | 1 | 1500 | 1500
|  | TOTAL CARRIED TO SUMMARY |  |  |  | 411912

## STOCKWATER SYSTEM (hidden)
LIMPOPO DEPARTMENT OF AGRICULTURE AND RURAL DEVELOPMENT
TERM CONTRACT FOR THE CONSTRUCTION OF FENCES AND ANIMAL HANDLING FACILITIES
ITEM | PAYMENT | DESCRIPTION | UNIT | QTY | RATE | AMOUNT
NO. |  | STOCKWATER SYSTEM
D.1 |  | EXCAVATION FOR CIRCULAR STEEL RESEVOIR
D.1.1 |  | Excavate in all materials and backfil for a circular steel resevoir. | m³ | 1 | 150 | 150
D.2 |  | EXCAVATE FOR DRINKING TROUGHS
D.2.1 |  | Excavate in all materials and backfil for drinking troughs | m³ | 1 | 150 | 150
D.3 |  | EXCAVATE FOR PIPELINE
D.3.1 |  | Excavate in materials for trenches, backfill, compact and dispose of surplusor unsuitable material for pipes up to 100mm diameter for total trench depth: (0,6 X 0,4 X 300mm length), exceeding 0,0m, ut not exceeding 1,0m | m | 1 | 250 | 250
|  | Hard rock | m³ | 1 | 500 | 500
D.4 |  | BEDDING FOR PIPE TRENCH EXCAVATIONS
D.4.1 |  | Supply, Deliver and placing bedding material in the pipeline trench (0,3 X 0,3 X 300mm length) | m³ | 1 | 350 | 350
D.5 |  | MASS CONCRETE
D.5.1 |  | Mass Concrete (25MPa/19mm) for Drinking Trough Slabs | m³ | 1 | 2400 | 2400
D.6 |  | REINFORCED CONCRETE
D.6.1 |  | Reinforced Concrete (25MPa/19mm¦) for resevoir slab | m³ | 1 | 2500 | 2500
D.7 |  | FORMWORK
D.7.1 |  | Steel Resevoir Concrete Slab : Wooden float top of concrete to be level | m² | 1 | 80 | 80
D.7.2 |  | Drinking Troughs Slabs: Rough formwork to be level withstraight edge | m² | 1 | 60 | 60
D.8 |  | STEEL REINFORCEMENT
D.8.1 |  | Steel Resevoir Slab: High tensile steel mesh - Ref.395 | m² | 1 | 200 | 200
|  | Ref 888 mesh | m² | 1 | 280 | 280
D9 |  | Ref 193 mesh | m² | 1 | 150 | 150
D.9.1 |  | PIPES AND FITTINGS
D.9.1.1 |  | 32mm Class 6 HDPE Polyethylene Pipes and Fittings (From borehole to resevoir) | m | 1 | 40 | 40
|  | 32mm Class 9 HDPE Polyethylene Pipes and Fittings (From borehole to resevoir) | m | 1 | 40 | 40
|  | 50mm Class 6 HDPE Polyethylene Pipes and Fittings (From borehole to resevoir) | m | 1 | 45 | 45
|  | 50mm Class 9 HDPE Polyethylene Pipes and Fittings (From borehole to resevoir) | m | 1 | 45 | 45
|  | 63mm Class 6 HDPE Polyethylene Pipes and Fittings (From borehole to resevoir) | m | 1 | 50 | 50
|  | 63mm Class 9 HDPE Polyethylene Pipes and Fittings (From borehole to resevoir) | m | 1 | 50 | 50
|  | 75mm Class 6 HDPE Polyethylene Pipes and Fittings (From borehole to resevoir) | m | 1 | 55 | 55
|  | 75mm Class 9 HDPE Polyethylene Pipes and Fittings (From borehole to resevoir) | m | 1 | 55 | 55
D9.1.2 |  | 25mm Class 6 HDPE Polyethylene Pipes and Fittings (To drinking troughs) | m | 1 | 30 | 30
|  | TOTAL CARRIED FORWARD |  |  |  | 7480

## ACCESS ROAD
LIMPOPO DEPARTMENT OF AGRICULTURE AND RURAL DEVELOPMENT
MARA PERIMETER FENCING
ITEM | PAYMENT | DESCRIPTION | UNIT | QTY | RATE | AMOUNT
NO. |  | ACCESS ROAD
4 |  | OVERHAUL
4.1 |  | Overhaul on materials hauled in excess of 1,0km (ordinary overhaul) | m³-km | 390 |  | 0
4.2 |  | CLEARING AND GRUBBING
4.2.1 |  | Clear and grub vegetation and bushes for width of 3m from the centreline of the road, on either side of the road
|  | (a) Virgin or new road section | ha | 11.7 |  | 0
4.2.2 |  | Removal and grubbing of large trees and stumps
|  | (a) Girth exceeding 1m up to and including 2m | m² | 3 |  | 0
4.3 |  | DRAINS
4.3.1 |  | Construction of side drains (meadow drains)measured per shoulder length of constructed drains, including mitre drains | km | 3 |  | 0
4.4 |  | BORROW MATERIALS
4.4.1 |  | Excess overburden in borrow pits for obtaining gravel wearing material
|  | (a) Overburden in soft or intermediate excavation | m³ | 30 |  | 0
Finishing off borrow areas
|  | (b) Intermediate material | ha | 2 |  | 0
4.5 |  | MASS EARTHWORKS
4.5.1 |  | Roadbed preparation and compaction of material, compacted to 93% of modified AASHTO density and including shaping and formation of the road subgrade, side drains and meadow drains | m³ | 200 |  | 0
4.6 |  | PAVEMENT LAYERS OF GRAVEL ROAD
4.6.1 |  | Pavement layers constructed from gravel taken from borrow pit or commercial source, including freehaul up to 1km |  | 0 |  | 0
Gravel wearing compacted to:
|  | (a) 95% of modified AASHTO density (150mm thickness) | m³ | 250 |  | 0
4.6.2 |  | ANCILLIARY ROADWORKS
|  | a) Finishing the road arid and road reserve and treating old roads | m³ | 200 |  | 0
0
|  | SUB-TOTAL 4 CARRIED TO SUMMARY |  |  |  | 0

## Energy (hidden)
| CLAUSE | DESCRIPTION | UNIT | QTY | RATE | AMOUNT
SECTION S : POWER GENERATION EQUIPMNET
SOLAR SYSTEM
S.1.1 |  | Supply deliver and install 550W monocrystalline or similar solar panels, | no | 1 | 8000 | 8000
S.1.2 |  | Pure sine wave invertor complete with: *AC/DC compatibility *Overvoltage and undervoltage protection *Overload protection and overcurrent protection *Overtemperature protection *No-load protection. *Operating history memory *Detachable control panel *Enclosure class IP66 *Automatic generator start, Display and digital function
S.1.3 |  | 3kVA | sum | 1 | 25000 | 25000
S.1.4 |  | 5kVA | sum | 1 | 45000 | 45000
S.1.5 |  | 8kVA | sum | 1 | 67500 | 67500
S.1.6 |  | 10kVA | sum | 1 | 101250 | 101250
S.1.7 |  | 16kVA | sum | 1 | 151875 | 151875
S.1.8 |  | 25kVA | sum | 1 | 227812.5 | 227812.5
S.1.9 |  | 50kVA | sum | 0 |  | Rate Only
24 |  | Supply and install arrray to array cable for solar panels | m | 1 | 80 | 80
S.1.11 |  | Supply and install DC Cicuit breakers and surge protector | sum | 1 | 10000 | 10000
S.1.12 |  | Supply and install Combined Junction Box for solar panels | sum | 1 | 10000 | 10000
S.1.13 |  | FUEL GENERATORS
S.1.14 |  | Diesel generator complete with: *Electric start *Automatic voltage regulator and Dashboard dispaly *Automatic transfer switch
S.1.15 |  | 5kVA | sum | 1 | 26000 | 26000
S.1.16 |  | 8kVA | sum | 1 | 42000 | 42000
S.1.17 |  | 15kVA | sum | 1 | 130000 | 130000
S.1.18 |  | 25kVA | sum | 1 | 150000 | 150000
S.1.19 |  | 50kVA | sum | 1 | 220000 | 220000
S.1.20 |  | 65kVA | sum | 0 |  | Rate Only
S.1.21 |  | 100kVA | sum | 0 |  | Rate Only
S.1.22 |  | Provisional Sums
S.1.23 |  | Allow a sum for power generation equipmnet by instruction | Prov Sum | 0 | 200000 | Rate Only
S.1.24 |  | Profit over | % | 200000 | 0.15 | 30000
S.1.25 |  | Service of Generators
S.1.26 |  | Minor service: includes consumables replacement and filters replacement: Oil, Coolant, air filter, fuel filter,
S.1.27 |  | 5kVA | sum | 1 | 4000 | 4000
S.1.28 |  | 8kVA | sum | 1 | 6000 | 6000
S.1.29 |  | 15kVA | sum | 1 | 8000 | 8000
S.1.30 |  | 25kVA | sum | 1 | 16000 | 16000
S.1.31 |  | 50kVA | sum | 1 | 20000 | 20000
S.1.32 |  | 65kVA | sum | 1 | 36000 | 36000
S.1.33 |  | 100kVA | sum | 0 | 43000 | Rate Only
S.1.34 |  | Allow a sum for fuel generators major service by instruction | Prov Sum | 0 | 30000 | Rate Only
S.1.35 |  | Profit over above | % | 30000 | 15% | 4500
S.1.36 |  | Batteries and Battery Banks
S.1.37 |  | Allow a sum for replacement of batteries, and provision of energy bank batteries by instruction | Prov Sum | 0 | 100000 | Rate Only
S.1.38 |  | Profit over above | % | 100000 | 15% | 15000
S.1.39 |  | Power Transformers
S.1.40 |  | Allow a sum for replacement, upgrade or installation of power grid transfomers by a Eskom registered contractor by instruction | Prov Sum | 0 | 200000 | Rate Only
S.1.41 |  | Profit over above | % | 200000 | 15% | 30000
|  | TOTAL SECTION "B.3" CARRIED FORWARD TO SUMMARY |  |  |  | 1384017.5

## Palisade fences (hidden)
LIMPOPO DEPARTMENT OF AGRICULTURE AND RURAL DEVELOPMENT
TERM CONTRACT FOR THE CONSTRUCTION OF FENCES AND ANIMAL HANDLING FACILITIES
ITEM | PAYMENT | DESCRIPTION | UNIT | QTY | RATE | AMOUNT
NO.
1 |  | CLEAR VIEW MESH SECURITY FENCING
1.1 |  | Powder-coated security fencing Panel of 2400mm high overall above ground level and 2500mm panel length, made of ref 3510 - 3D mesh panels fabricated from absel with a strength of 60% and a tensile strength of 500N/mm2, with core diameter of 3mm and a tolerance of 0.07mm, with 4No. 43mm V-Profiled horizontal stiffeners. Fencing panels to be securely fixed between posts, with and including galvanised and powder-coated fixators and nuts at centres not exceeding 300mm and to be twisted until they are detached. | no | 1 | 4500 | 4500
1.2 |  | Powder-coated security fencing Panel of 1800mm high overall above ground level and 2500mm panel length, made of ref 3510 - 3D mesh panels fabricated from absel with a strength of 60% and a tensile strength of 500N/mm2, with core diameter of 3mm and a tolerance of 0.07mm, with 4No. 43mm V-Profiled horizontal stiffeners. Fencing panels to be securely fixed between posts, with and including galvanised and powder-coated fixators and nuts at centres not exceeding 300mm and to be twisted until they are detached. | no | 1 | 3700 | 3700
1.3 |  | Posts: 76 x 45 x 3mm x 3000mm long steel post galvanised and powder-coated, with rubber cap on top, planted in concrete (elsewhere measured) | no | 1 | 550 | 550
1.4 |  | Posts: 76 x 45 x 3mm x 2400mm long steel post galvanised and powder-coated, with rubber cap on top, planted in concrete (elsewhere measured) | no | 1 | 480 | 480
2 |  | CONCRETE PALISADE FENCING
Reinforced Precast concrete palisade fence min 30MPa, finished smooth on exposed surfaces, including site clearance and preparation of ground.
2.1 |  | Palisade fence 3.0m high above ground level over flat terrain with 80mm tapering to 220mm x 3m long intermediate and end posts at centres cast into concrete bases, 145 x 80mm x 2m long top and bottom horizontal rails at intersections, including stopping off bolt holes with cement holes | m | 1 | 1600 | 1600
2.2 |  | Palisade fence 2,40m high above ground level over flat terrain with 80mm tapering to 220mm x 3m long intermediate and end posts at centres cast into concrete bases, 145 x 80mm x 2m long top and bottom horizontal rails at intersections, including stopping off bolt holes with cement holes | m | 1 | 1600 | 1600
2.3 |  | Galvanised mild steel sliding gate size 5,500mm wide x 3,000mm high overall comprising 2mm thick x 76mm wide x 50mm hollow section frame and running on 50 x 50 x 2mm thick angle section track embedded into and including 400mm wide x 600mm deep 25Mpa concrete ground beam and excavations for the same, filling, carting away of excess excavated material,etc | no | 1 | 28000 | 28000
|  | SUB-TOTAL |  |  |  | 40430
LIMPOPO DEPARTMENT OF AGRICULTURE AND RURAL DEVELOPMENT
TERM CONTRACT FOR THE CONSTRUCTION OF FENCES AND ANIMAL HANDLING FACILITIES
ITEM | PAYMENT | DESCRIPTION | UNIT | QTY | RATE
NO.
3 |  | STEEL PALISADE FENCING
Include Supply, delivery and installation
3.1 |  | Palisade Panel 3.0m long X 1.8m high - Galvanised steel angle section 40x40x3mm | m | 3 | 1400 | 4200
3.2 |  | Palisade Panel 3.0m long X 2,4m high - Galvanised steel angle section 40x40x3mm | m | 3 | 2800 | 8400
3.3 |  | Palisade Panel 3.0m long X 1.8m high - Primier and Enamel coated, steel angle sections 40x40x3mm | m | 3 | 3400 | 10200
3.4 |  | Palisade Panel 3.0m long X 2,4m high - Primier and Enamel coated, steel angle sections 40x40x3mm | m | 3 | 4000 | 12000
3.5 |  | Palisade Post Square Tubing 76x2mm, 2.4m long. Galvanised. Including caps and brackets | no | 1 | 400 | 400
3.6 |  | Palisade Post Square Tubing 100x2mm x3m long,. Galvanised. Including caps and brackets | no | 1 | 640 | 640
3.7 |  | Palisade Post Square Tubing 76x2mm x2.4m long, Primier and Enamel coated. Including caps and bracket | no | 1 | 480 | 480
3.8 |  | Palisade Post Square Tubing 100x2mm x3m long, Primier and Enamel coated. Including caps and bracket | no | 1 | 740 | 740
|  | TOTAL CARRIED TO SUMMARY |  |  |  | 77490