## SCHED1
LIMPOPO DEPARTMENT OF AGRICULTURE AND RURAL DEVELOPMENT | [5 empty] | Bid No: ACDP 24/03
TERM CONTRACT FOR THE SUPPLY, DELIVERY, OFFLOADING AND PACKING OF FENCING MATERIAL
IN THE LIMPOPO PROVINCE
ITEM |  | UNIT | MIN | QTY | RATE | AMOUNT
NO. |  |  | QTY
1 | PRIME COST & PROVISIONAL SUMS
1.2 | Prime cost of goods or materials (other than listed materials below) to be supplied with rest of order, upon specific written instruction of the Purchaser (This may not exceed more than 25% of total value of single purchase and must be related to fencing.) (Provisional) | PC sum |  | 1 | 10000 | 10000
1.3 | Overheads, charges and profit on above
| (max 25%) (Provisional) | % |  | 10000
TOTAL FOR SECTION 1 CARRIED TO SUMMARY
2 | DELIVERY OF MATERIALS
Two-way distance travelled for the delivery
of materials, distance measured from
Polokwane CBD to the designated site along
the shortest tarred route and measured only
once for each order, for orders of the
following weights:
2.1 | a) 0kg to 1000kg total weight of order | km | 10 | 1
2.2 | b) 1000kg to 5000kg total weight of order | km | 10 | 1
2.3 | c) 5000kg to 10 000kg total weight of order | km | 10 | 1
2.4 | d) 10 000kg to 25 000kg total weight of order | km | 10 | 1
TOTAL FOR SECTION 2 CARRIED TO SUMMARY
3 | GENERAL MATERIALS
3.1 | a) General purpose cement, Class 32R to
| SANS 50197-1, supplied in 50kg bags | bag | 5 | 1
3.2 | b) Concrete aggregate:
3.2.1 | i) 19mm Crushed Stone | m³ | 5 | 1
3.2.2 | ii) 13mm Crushed Stone | m³ | 5 | 1
3.2.3 | iii) 6mm Crushed Stone | m³ | 5 | 1
3.2.4 | iv) Concrete sand | m³ | 5 | 1
3.3 | c) Paint for steel (external):
3.3.1 | i) Commercial black paint for droppers
| and Y-sections | ℓ | 20 | 1
3.3.2 | ii) High-build zinc phosphate | ℓ | 20 | 1
3.3.3 | iii) Universal alkyd undercoat | ℓ | 20 | 1
3.3.4 | iv) Aluminium finish paint | ℓ | 20 | 1
3.5 | d) Padlock with keys - external duty | No | 1 | 1
e) Drill bits: Titanium for drilling steel
| i) 10mm diameter | No | 5 | 1
| ii) 12mm diameter | No | 10 | 1
| iii) 14mm diameter | No | 5 | 1
| iv) 16mm diameter | No | 5 | 1
| f) Angle grinder steel cutting disk 230mm dia | No | 10 | 1
| g) 50mm paint brush | No | 1 | 1
CARRIED FORWARD
BROUGHT FORWARD
h) Drill bits for drilling hard wood
| i) 10mm diameter | No | 5 | 1
| ii) 12mm diameter | No | 10 | 1
| iii) 14mm diameter | No | 5 | 1
| iv) 16mm diameter | No | 5 | 1
i) Auger bits for drilling hard wood
| i) 10mm diameter | No | 5 | 1
| ii) 12mm diameter | No | 10 | 1
| iii) 14mm diameter | No | 5 | 1
| iv) 16mm diameter | No | 5 | 1
j) Scotch Eye Auger Bit
| i) 13mm X 400mm | No | 5 | 1
| ii) 14mm x 400mm | No | 5 | 1
| iii) 16mm X 400mm | No | 5 | 1
| iii) 19mm X 400mm | No | 5 | 1
| k) Chain - 8mm | m |  | 1
| l) 2mm welding rods in 10-number packs | pack | 1 | 1
m) Wheelbarrow - Concrete
| Heavy Duty concrete Wheelbarrow | No | 5 | 1
| n) Mechanical Fencing Pliers | No | 5 | 1
300 mm Fencing Pliers with tempered cutting and serrated jaws
| o) Mechanical Combination Pliers | No | 5 | 1
180 mm Combination Pliers with incorporated cutting edge
CARRIED FORWARD
BROUGHT FORWARD
p) Hacksaw
| i) Heavy duty steel frame Hacksaw | No | 5 | 1
| ii) 300 mm x 24 mm Hacksaw blades | No | 5 | 1
combatable with hacksaw
q) Bow Saw
| Bow Saw with frame length of 600 mm | No | 5 | 1
| Bow Saw Blades - 600 mm x 20 mm Hard point | No | 5 | 1
r) Wire Strainers
| Auto Chain Wire Stredgers | No | 5 | 1
| s) Picks - American Eye | No | 5 | 1
Diamond & Chisel Pick - 3 Kg with blade width of 35 mm and Rubber Handle
| t) Sledge Hammer - 10 Pounds | No | 5 | 1
Head mass of 4.5 Kg with 600 mm Rubber Handle
| u) Drill Hammer - 4 Pounds | No | 5 | 1
Head mass of 1.8 Kg with 290 mm Rubber Handle
| v) Digging Spades | No | 5 | 1
All steel digging spade. Blade width of 210 mm and handle length of 660 mm
w) Crowbar
| 25 mm x 1.5 m Crowbar | No | 5 | 1
| 32 mm x 1.8 m Crowbar | No | 5 | 1
x) Gloves
| Heavy Duty Builders Gloves - Pairs | No | 5 | 1
y) Post Drivers
| Y standard post driver 7.52 kg minimum | No | 5 | 1
with handles
TOTAL FOR SECTION 3 CARRIED TO SUMMARY
4 | Steel
4.1 | Flat bar
25mm x 3mm x 6m
| i) Hot-dip galvanised | No | 5 | 1
ii) Painted: 1xcoat zinc phosphate 75µm
| and 1xundercoat universal alkyd 30µm | No | 5 | 1
60mm x 10mm x 6m
| i) Hot-dip galvanised | No | 5 | 1
ii) Painted: 1xcoat zinc phosphate 75µm and
| 1xundercoat universal alkyd 30µm | No | 5 | 1
| iii) No Coating | No | 5 | 1
4.2 | Rods
| a) 10mm x 6m hot-dip galvanised rod | No | 5 | 1
| b) 8mm x 6m hot-dip galvanised rod | No | 5 | 1
c) Anchor Pins: 300mm long x 10mm Dia
| steel rod, Hot-dip galvanised | No | 5 | 1
CARRIED FORWARD
BROUGHT FORWARD
4.3 | Angle iron
| i) 75x75x4mm angle iron, 2.0m long | No | 4 | 1
| ii) 75x75x4mm angle iron, 1.75m long | No | 4 | 1
| iii) 100x100x4mm angle iron, 2.0m long | No | 2 | 20
| iv) 100x100x4mm angle iron, 3.5m long | No | 2 | 20
4.4 | Pressed steel cap - galvanised for:
| i) 88mm diameter posts | No | 10 | 1
| ii) 104mm diameter posts | No | 10 | 1
| iii) 114mm diameter posts | No | 10 | 1
4.5 | Railway track
| Used mild steel railway track up to | No | 20 | 1
22kg/m, cut 3.50m long
CARRIED FORWARD
BROUGHT FORWARD
4.6 | Mild steel pipe
| a) 1.75m long x 76.2mm OD x 4.5mm wall | No | 20 | 1
thickness mild steel pipe
b) Corner / Straining / Intermediate posts:
Hot-dip galvanised mild steelpipe
| 2.1m long x 100mm OD x 2mm wall | No | 14 | 1
| 2.4m long x 100mm OD x 2mm wall | No | 14 | 1
| 2.7 m long x 101.6mm OD x 3mm wall | No | 14 | 1
| 2.85m long x 60mm OD x 2mm wall | No | 14 | 1
| 2.85 long x 101.6mm OD x 3mm wall | No | 14 | 1
| 3.3m long x 114mm OD x 3mm wall | No | 14 | 1
c) Corner / Straining / Intermediate posts:
Painted: 1xcoat zinc phosphate 75µm
and 1xundercoat universal alkyd 30µm
| 2.1m long x 100mm OD x 2mm wall | No | 14 | 1
| 2.4m long x 100mm OD x 2mm wall | No | 14 | 1
| 2.7 m long x 101.6mm OD x 3mm wall | No | 14 | 1
| 2.85m long x 60mm OD x 2mm wall | No | 14 | 1
| 2.85 long x 101.6mm OD x 3mm wall | No | 14 | 1
| 3.3m long x 114mm OD x 3mm wall | No | 14 | 1
d) Inclined Struts:
Hot-dip galvanised mild steelpipe
| 2.1m long x 48mm OD x 2mm wall | No | 20 | 1
| 2.4m long x 76mm OD x 2mm wall | No | 20 | 1
| 3.3m long x 48mm OD x 2mm wall | No | 20 | 1
| 3.3m long x 60mm OD x 2mm wall | No | 20 | 1
e) Inclined Struts:
Painted: 1xcoat zinc phosphate 75µm
and 1xundercoat universal alkyd 30µm
| 2.1m long x 48mm OD x 2mm wall | No | 20 | 1
| 2.4m long x 76mm OD x 2mm wall | No | 20 | 1
| 3.3m long x 48mm OD x 2mm wall | No | 20 | 1
| 3.3m long x 60mm OD x 2mm wall | No | 20 | 1
CARRIED FORWARD
BROUGHT FORWARD
f) Horisontal Struts
Hot-dip galvanised mild steelpipe
| 1.0m long x 48mm OD x 2mm wall | No | 83 | 1
| 2.0m long x 48mm OD x 2mm wall | No | 83 | 1
| 2.0m long x 60mm OD x 2mm wall | No | 83 | 1
| 2.0m long x 76mm OD x 2mm wall | No | 83 | 1
g) Horisontal Struts
Painted: 1xcoat zinc phosphate 75µm
and 1xundercoat universal alkyd 30µm
| 1.0m long x 48mm OD x 2mm wall | No | 83 | 1
| 2.0m long x 48mm OD x 2mm wall | No | 83 | 1
| 2.0m long x 60mm OD x 2mm wall | No | 83 | 1
| 2.0m long x 76mm OD x 2mm wall | No | 83 | 1
h) Horisontal steel pipe
Hot-dip galvanised mild steelpipe
| 6 m long x 40mm OD x 2.8 mm wall | No | 83 | 1
| 6 m long x 50mm OD x 3.2mm wall | No | 83 | 1
| 6 m long x 65mm OD x 3.2mm wall | No | 83 | 1
i) Horisontal steel pipe
Painted: 1xcoat zinc phosphate 75µm
and 1xundercoat universal alkyd 30µm
| 6 m long x 40mm OD x 2.8 mm wall | No | 83 | 1
| 6 m long x 50mm OD x 3.2mm wall | No | 83 | 1
| 6 m long x 65mm OD x 3.2mm wall | No | 83 | 1
4.7 | Standards
Standards:Rolled steel Y-section posts
Painted Commercial black
| 1.8m long x 2.5kg/m | No | 83 | 1
| 2.15m long x 2.5kg/m | No | 83 | 1
| 2.4m long x 2.5kg/m | No | 83 | 1
| 3.05m long x 2.5kg/m | No | 83 | 1
4.8 | Droppers
Droppers: Ridged mild steel T-section
Painted Commercial black
| 1.25m long x 0.56kg/m | No | 250 | 1
| 1.55m long x 0.56kg/m | No | 250 | 1
| 2.45m long x 0.56kg/m | No | 250 | 1
CARRIED FORWARD
BROUGHT FORWARD
4.9 | Wire
a) Barbed wire: Campeon or similar high-tensile grade
single strand 2.8mm x 1.9mm oval-shaped
galvanised (36µm) wire with 4 barbs
| spaced at 125mm, Role 35kg 845m | No | 8 | 1
b) 3mm diameter mild steel galvanised
| (36µm) round wire. Role 50kg 818m | No | 26 | 1
c)2.24mm diameter high-tensile
steel galvanised (36µm) round wire,
| Role 50kg 1650m | No | 11 | 1
d) Binding wire: 2.0mm galvanised (34µm)
| mild steel, Role 50kg 2015m | No | 1 | 1
e) Wire stays: 4mm galvanised 8-cord
| straining wire, Role 5kg 51m | No | 1 | 1
f) Strain wire: 4mm diameter mild steel
| galvanised (36µm) round wire. Role 50kg 500m | No | 8 | 1
g) Zinc coated diamond mesh to SANS 1373,
mesh, with bottom edge barbed and top
edge clinched, Role 30m
| 1.2m wide, 2.0mm mild steel wire, 50mm | No | 8 | 1
| 1.8m wide, 2.5mm mild steel wire, 50mm | No | 8 | 1
h) Bonnox / Veldspan Heavy Galvanised to
SANS 675:2009 Grade A: 7-115-15 Role 100m
| 7 strands 1150mm high 150mm spacing | No |  | 1
| 11 strands 1410mm high 152mm spacing | No |  | 1
| 11 strands 1410mm high 302 mm spacing | No |  | 1
| 13 strands 1880mm high 150mm spacing | No |  | 1
i) Razor wire flat wrap
| Role 500mm x 14m | No | 72 | 1
CARRIED FORWARD
BROUGHT FORWARD
4.10 | Bolts nuts and washers
a) Bolt nuts and washers for struts:
| 12mm fully galvanised, 140mm long | No | 50 | 1
| 12mm fully galvanised, 150mm long: | No | 50 | 1
| 12mm fully galvanised, 160mm long: | No | 50 | 1
| 12mm fully galvanised, 180mm long: | No | 50 | 1
| 12mm fully galvanised, 250mm long: | No | 50 | 1
b) M12 x 165mm long hot dip galvanised
eyebolt with 18mm dia eye and 140mm
| thread, including nut and washer | No | 18 | 1
c) Expansion bolts
| 140 mm - 200 mm M12 | No | 50 | 1
4.11 | Gates
a) Gate : (W Farm Gate)
Frame - 43mm OD x 2mm, Support - 27mm OD x 2mm
wall thickness mild steel pipe
Complete with hinges, bolts and locking
chain attached to gate
Hot-dip galvanised
| 900 x 1200 | No | 1 | 1
| 3600 x 1200 (W Farm Gate) | No | 1 | 1
| 3600 x 1800 (W Farm Gate) | No | 1 | 1
| 3600 x 2400 | No | 1 | 1
b) Gate : (W Farm Gate)
Frame - 43mm OD x 3mm, Support - 27mm OD x 2mm
wall thickness mild steel pipe
Complete with hinges, bolts and locking
chain attached to gate
Hot-dip galvanised
| 900 x 2400 | No | 1 | 1
| Double Leaf 4200 x 2400 | No | 1 | 1
c) Gate : (W Farm Gate)
Frame - 43mm OD x 2mm, Support - 27mm OD x 2mm
wall thickness mild steel pipe
Complete with hinges, bolts and locking
chain attached to gate
Painted: 1xcoat zinc phosphate 75µm and
1xundercoat universal alkyd 30µm
| 900 x 1200 | No | 1 | 1
| 3600 x 1200 (W Farm Gate) | No | 1 | 1
| 3600 x 1800 (W Farm Gate) | No | 1 | 1
| 3600 x 2400 | No | 1 | 1
CARRIED FORWARD
BROUGHT FORWARD
d) Gate : (W Farm Gate)
Frame - 43mm OD x 3mm, Support - 27mm OD x 2mm
wall thickness mild steel pipe
Complete with hinges, bolts and locking
chain attached to gate
Painted: 1xcoat zinc phosphate 75µm and
1xundercoat universal alkyd 30µm
| 900 x 2400 | No | 1 | 1
| Double Leaf 4200 x 2400 | No | 1 | 1
| e) Cattle Neck Clamp - Taltech or equivalent | No | 1 | 1
2mm thick mild steel, Galvanised, with
brackets to connect it to your crush, and
inside width of 700mm
f) Gate : (Auction gate)
frame - 42 mm x 3 mm round tubing for frame
Horizontal support - 25 mm x 5 mm flat bar
vertical support - 34 mm x 2 mm round tubing for vertical bracing
wall thickness mild steel pipe
Complete with hinges, bolts and locking
chain attached to gate
Painted: 1xcoat zinc phosphate 75µm and
1xundercoat universal alkyd 30µm
| 900 x 1200 | No | 1 | 1
| 3600 x 1200 | No | 1 | 1
| 1600 x 750 mm | No | 1 | 1
TOTAL FOR SECTION 4 CARRIED TO SUMMARY
5 | Wood
5.1 | Poles
a) CCA (Cromium Chloor Arseen) with Nail plates
Preservative treated to SANS 1288 hazard class H4
Hardwood SANS 457
Hardwood SANS 457
| 1.2m long x 100 - 125mm | No | 14 | 1
| 2.1m long x 100 - 125mm | No | 14 | 1
| 2.1m long x 125 - 150mm | No | 14 | 1
| 2.4m long x 100 - 125mm | No | 14 | 1
| 2.4m long x 125 - 150mm | No | 14 | 1
| 2.7m long x 100 - 125mm | No | 14 | 1
| 2.7m long x 125 - 150mm | No | 14 | 1
| 2.7m long x 150 - 175mm | No | 14 | 1
| 6m long x 75 - 100mm | No | 14 | 1
| 7.2m long x 75 - 100mm | No | 14 | 1
b) Droppers:
CCA (Cromium Chloor Arseen)
Preservative treated to SANS 1288 hazard class H3
Hardwood SANS 457
| 1.20m long x 22-50mm | No | 250 | 1
| 1.40m long x 22-50mm | No | 250 | 1
| 1.80m long x 22-50mm | No | 250 | 1
TOTAL FOR SECTION 5 CARRIED TO SUMMARY
6 | PALISADE FENCES
6.1 | CLEAR VIEW MESH SECURITY FENCING
6.1.1 | Powder-coated security fencing Panel of 2400mm high and 2500mm panel length, made of ref 3510 - 3D mesh panels fabricated from absel with a strength of 60% and a tensile strength of 500N/mm2, with a core diameter of 3mm and a tolerance of 0.07mm, with 4No. 43mm V-Profiled horizontal stiffeners. Including galvanised and powder-coated fixators and nuts exceeding 300mm | no | 1 | 1
6.1.2 | Powder-coated security fencing Panel of 1800mm high and 2500mm panel length, made of ref 3510 - 3D mesh panels fabricated from absel with a strength of 60% and a tensile strength of 500N/mm2, with core diameter of 3mm and a tolerance of 0.07mm, with 4No. 43mm V-Profiled horizontal stiffeners. Including galvanised and powder-coated fixators and nuts not exceeding 300mm | no | 1 | 1
6.1.3 | Posts: 76 x 45 x 3mm x 3000mm long steel post galvanised and powder-coated, with rubber cap on top | no | 1 | 1
6.1.4 | Posts: 76 x 45 x 3mm x 2400mm long steel post galvanised and powder-coated, with rubber cap on top | no | 1 | 1
6.2 | CONCRETE PALISADE FENCING
Reinforced Precast concrete palisade fence min 30MPa, finished smooth on exposed surfaces,
6.2.1. | Palisade fence 3.0m high with 80mm tapering to 220mm x 3m long intermediate and end posts at centres , 145 x 80mm x 2m long top and bottom horizontal rails at intersections, including stopping off bolt | m | 1 | 1
CARRIED FORWARD
BROUGHT FORWARD
6.2.2 | Palisade fence 2,40m high with 80mm tapering to 220mm x 3m long intermediate and end posts at centres, 145 x 80mm x 2m long top and bottom horizontal rails at intersections, including stopping off bolt | m | 1 | 1
6.2.3 | Galvanised mild steel sliding gate size 5,500mm wide x 3,000mm high overall comprising 2mm thick x 76mm wide x 50mm hollow section frame and running on 50 x 50 x 2mm thick angle section track | no | 1 | 1
6.3 | STEEL PALISADE FENCING
6.3.1 | Palisade Panel 3.0m long X 1.8m high - Galvanised steel angle section 40x40x3mm | m | 3 | 1
6.3.2 | Palisade Panel 3.0m long X 2,4m high - Galvanised steel angle section 40x40x3mm | m | 3 | 1
6.3.3 | Palisade Panel 3.0m long X 1.8m high - Primier and Enamel coated, steel angle sections 40x40x3mm | m | 3 | 1
6.3.4 | Palisade Panel 3.0m long X 2,4m high - Primier and Enamel coated, steel angle sections 40x40x3mm | m | 3 | 1
6.3.5 | Palisade Post Square Tubing 76x2mm, 2.4m long. Galvanised. Including caps and brackets | no | 1 | 1
6.3.6 | Palisade Post Square Tubing 100x2mm x3m long,. Galvanised. Including caps and brackets | no | 1 | 1
6.3.7 | Palisade Post Square Tubing 76x2mm x2.4m long, Primier and Enamel coated. Including caps and bracket | no | 1 | 1
6.3.8 | Palisade Post Square Tubing 100x2mm x3m long, Primier and Enamel coated. Including caps and bracket | no | 1 | 1
TOTAL FOR SECTION 6 CARRIED TO SUMMARY
7 | Plastic fencing components
7.1 | Plastic Droppers ( HDPE 200 to 210 g/m)
| 1.25m long | No |  | 1
| 1.55m long | No | 5 | 1
| 2.45m long | No | 5 | 1
7.2 | Plastic Y Droppers ( HDPE 340 g/m)
| 1.25m long | No |  | 1
| 1.55m long | No | 5 | 1
| 2.45m long | No | 5 | 1
TOTAL FOR SECTION 7 CARRIED TO SUMMARY

## Summary
LIMPOPO DEPARTMENT OF AGRICULTURE AND RURAL DEVELOPMENT |  | Bid No: ACDP 24/03
TERM CONTRACT FOR THE SUPPLY, DELIVERY, OFFLOADING AND PACKING OF FENCING MATERIAL
IN THE LIMPOPO PROVINCE
SUMMARY OF THE SCHEDULE OF PRICES
| TOTAL FOR SECTION 1: GENERAL | R
| TOTAL FOR SECTION 2: DELIVERY OF MATERIALS | R
| TOTAL FOR SECTION 3: GENERAL MATERIALS | R
| TOTAL FOR SECTION 4: STEEL FENCING MATERIALS | R
| TOTAL FOR SECTION 5: WOOD FENCING MATERIALS | R
| TOTAL FOR SECTION 6: PALISADE FENCES | R
| TOTAL FOR SECTION 7: PLASTIC FENCING COMPONENTS | R
| SUBTOTAL: | R
| Add 15% for VAT: | R
| TOTAL TO FORM OF OFFER AND SUMMARY PAGE | R