## 1.PnG
ITEM NO | DESCRIPTION | UNIT | QTY | RATE | AMOUNT
Note: Contractor to Hire at least 10 LOCAL personnel/labour at not less than R200/day labour rate for a 6 months Contract Period with Sub Total Task Order Amount of R3 000 000,00 before VAT and Contingencies
As per the nature and requirement on each project site: the above Note/assumption will be used to determine and adjust offered contract PnG amounts
1 | SECTION A1
1.1 | Preliminaries & General
1,1,1 | Works Insurance | Sum | 1
1,1,2 | Securities | Sum | 1
1,1,3 | Setting out of Works | Sum | 1
1,1,4 | Protection of Works | Sum | 1
1,1,5 | Management of Contract | Sum | 1
1,1,6 | Progress Meetings | Sum | 1
1,1,7 | Plant, equipment, sheds & offices | Sum | 1
1,1,8 | Main Notice Board | Sum | 1
1,1,9 | Construction and safety notices boards | Sum | 1
1,1,10 | Water provision | Sum | 1
1,1,11 | Electricity provision | Sum | 1
1,1,12 | Communications | Sum | 1
1,1,13 | Staff housing | Sum | 1
1,1,14 | Ablution facilities | Sum | 1
1.2 | HEALTH AND SAFETY
General:
1,2,1 | Preparation of Contractor's site specific Health and Safety Plan. | Item | 1
1,2,2 | Submission of the Health and Safety File. | Item | 1
1,2,3 | Provision of full time Health and Safety Officer for the entire construction period. | Month | 1
1,2,4 | Induction training of personnel activity | No | 1
1,2,5 | Provision of first aid boxes on site | No | 1
1,2,6 | SANS approved weld mesh type temporary barrier fencing 1,8m high covered with a net fixed to and including 100mm diameter gum poles set securely min 300mm deep in ground at max 3m spacing including excavation, backfilling, etc | m | 1
1,2,7 | Extra over mesh fence for pedestrian gate size 1.8 x 1,8m high. | No | 1
1,2,8 | Provision for Personal Protective Equipment and Protective Clothing:
1,2,9 | Reflective vests. | No | 1
1,2,10 | Hard hats. | No | 1
1,2,11 | Protective foot wear. | No | 1
1,2,12 | Ear Plugs. | No | 1
1,2,13 | Dust Masks. | No | 1
1,2,14 | Working suite - jacket and pans | No | 1
Costs of Medical Certificates and Medical Surveillance:
1,2,15 | Entry medical fitness examinations per employee | No | 1
1,2,16 | Respiritory prevention kit allocation and routine screening | No | 1
1,2,17 | Exit Examinations per employee | No | 1
Dust Suppression:
1,2,18 | Dust suppression by water spraying construction site | Cubes | 1
C16. Covid-19 Compliance Measures
1,2,19 | The Contractor is required to price for Covid 19 compliance and the pricing thereof shall be deemed to include all the mandatory requirements. | Item | 1
| Not to exceed 5% of the Task Order Sub-Total Before Contingencies and VAT |  |  | Sub-Total A1
1.3 | TIME RELATED CLAIMS
1,3,1 | Claim as per Order Sub-Total Amount before Contingencies and VAT, Max of 5% for a 6 months period project | Prov Sum | 1 | 3000000 | 3000000
| Claim for Time Related Preliminary and General | % | 3000000
Provision and Payment of CLO
1,3,2 |  | Prov Sum | 1 | 40000 | 40000
| Profit over/Mark-up | % | 40000
SUB-TOTAL CARRIED FORWARD

## 2.Building
ITEM NO | DESCRIPTION | UNIT | QTY | RATE | AMOUNT
2. | DEMOLITIONS
2.1 | DEMOLISHING AND REMOVING
2,1,1 | Demolish existing building structures comprising of brickwork, roofing, closures and foundations. and dispose safely | m2 | 1
2,1,2 | Demolision of non-reinforced concrete | m2 | 1
2,1,3 | Demolision of reinforced concrete | m2 | 1
2,1,4 | Cart away rubble from demolitions and dispose off site. | m3 | 1
2,1,5 | Restore site with soil material filling and compacton | m3 | 1
2,1,6 | Empty Sewage Septic tank and dispose in line with regulations | m3 | 1
2,1,7 | Decomishion a pit toilet, including treatment,removal and disposal of sluge waste | no | 1
2.2 | EARTHWORKS
Excavation in earth not exceeding 1,5m deep:
2,2,1 | Foundation Trenches | m3 | 1
2,2,2 | Footing Holes. | m3 | 1
2,2,3 | Cut levels and depositing excavated material in prescribed stock piles on site. | m3 | 1
Extra over trench and hole excavations in earth for excavation in:
2,2,4 | Intermediate excavation | m3 | 1
2,2,5 | Soft/loose rock | m3 | 1
2,2,6 | Hard rock | m3 | 1
Extra over all excavations for carting away:
2,2,7 | Surplus material from excavations and/or stock piles on site to a dumping site to be located by the contractor. | m3 | 1
Risk of collapse of excavations:
2,2,8 | Sides of trench and hole excavations not exceeding 1,5m deep. | m2 | 1
2,2,9 | Ditto, but from ground level to exceeding 1,5m. | m2 | 1
Keeping excavations free of water:
2,2,10 | Keeping excavations free from mud and storm water | Sum | 1
2,2,11 | Handling and Keeping excavations free from subterranean sources. | Sum | 1
2.3 | SOIL POISONING
Vegetation herbicide and anti-termite soil poisoning applied by a Registered Pest Control company utilizing complaint chemical compounds
2,3,1 | Surrouding area, foundation trenches/ furrows, under floors, forming agaisnt foundation walls, | m2 | 1
2,3,2 | To bottoms and sides of trenches, holes, etc. | m2 | 1
2.4 | EARTH FILLING
Earth filling obtained from the excavations and / or prescribed stock piles on site (minimum G7 material) compacted to 93% Mod. AASHTO density:
2,4,1 | Backfilling to trenches, holes, etc. | m3 | 1
2,4,2 | Under floors, steps, pavings, trenches, etc. | m3 | 1
Imported G5 filling, selected and supplied by the Contractor, including depositing in layers not exceeding 150mm thick and compacting to 98% modified AASHTO dry density to trenches, holes, etc.
2,4,3 | Under floors, etc. | m3 | 1
Imported G7 filling, selected and supplied by the Contractor, including depositing in layers not exceeding 150mm thick and compacting to 98% modified AASHTO dry density to holes, trenches etc.
2,4,4 | Under floors, etc. | m3 | 1
2,4,5 | Backfilling to holes, trenches, etc. | m3 | 1
Coarse river sand filling supplied by the contractor:
2,4,6 | Under floors etc. | m3 | 1
Compaction of surfaces:
2,4,7 | Compaction of ground surface under floors etc including scarifying for a depth of 150mm, breaking down oversize material, adding suitable material where necessary and compacting to 93% Mod AASHTO density. | m2 | 1
Prescribed density tests on filling:
2,4,8 | Allow for compaction tests by an approved laboratory to determine density of filling material. | No | 1
Prescribed soil materila testing:
2,4,9 | Allow for sample collection and submitting for test by an approved laboratory to determine material class, for site stock piled and borrowing materials | No | 1
2.5 | CONCRETE, FORMWORK AND REINFORCEMENT
15Mpa/19mm Concrete
2,5,1 | Surface blinding under footings and bases. | m3 | 1
20Mpa/19mm Screed
2,5,2 | Surface screeds, limited to 30mm thick | m3 | 1
25MPa/19mm Un-Reinforced concrete casting and vibrated:
2,5,3 | Foundations, footings to columns, footings to walls, cavity walls, slabs, apron, Floors / surface beds, etc | m3 | 1
25MPa/19mm Reinforced concrete casting and vibrated:
2,5,4 | Foundations, footings to columns, footings to walls, cavity walls, slabs, apron, Floors / surface beds, etc | m3 | 1
30MPa/19mm Unreinforced concrete casting and vibrated:
2,5,5 | Foundations, footings to columns, footings to walls, cavity walls, slabs, apron, Floors / surface beds, etc | m3 | 1
30MPa/19mm Reinforced concrete casting and vibrated:
2,5,6 | Foundations, footings to columns, footings to walls, cavity walls, slabs, apron, Floors / surface beds, etc | m3 | 1
2.6 | CONCRETE TEST BLOCKS
2,6,1 | Making and testing of 150x150x150mm concrete strength test cubes | No | 1
2.7 | CONCRETE SURFACE FINISHING
Finishing top surfaces of concrete to or with
2,7,1 | Smooth wood finish | m2 | 1
2,7,2 | Steel Float Finish | m3 | 1
Charmfers at corners
2,7,3 | 19 x 19mm triangular fillet at corners forming | m | 1
2.8 | ROUGH FORMWORK
Permanent Formwork:
2,8,1 | To sides, edging, risers, ends and reveals, not exceeding 300mm height | m2 | 1
2,8,2 | To sides, edging, risers, ends and reveals, not exceeding 600mm height | m2 | 1
2,8,3 | To sides, edging, risers, ends and reveals, not exceeding 1500mm height | m2 | 1
2,8,4 | Circular columns shuttering | m2 | 1
2,8,5 | Suspended slabs shuttering | m2 | 1
Temporal Formwork:
2,8,6 | To sides, edging, risers, ends and reveals, not exceeding 300mm height | m2 | 1
2,8,7 | To sides, edging, risers, ends and reveals, not exceeding 600mm height | m2 | 1
2,8,8 | To sides, edging, risers, ends and reveals, not exceeding 1500mm height | m2 | 1
2,8,9 | Circular columns shuttering | m2 | 1
2,8,10 | Suspended slabs shuttering | m2 | 1
2.9 | SMOOTH FORMWORK
Permanent Formwork:
2,9,1 | To sides, edging, risers, ends and reveals, not exceeding 300mm height | m2 | 1
2,9,2 | To sides, edging, risers, ends and reveals, not exceeding 600mm height | m2 | 1
2,9,3 | To sides, edging, risers, ends and reveals, not exceeding 1500mm height | m2 | 1
2,9,4 | Circular columns shuttering | m2 | 1
2,9,5 | Suspended slabs shuttering | m2 | 1
Temporal Formwork:
2,9,6 | To sides, edging, risers, ends and reveals, not exceeding 300mm height | m2 | 1
2,9,7 | To sides, edging, risers, ends and reveals, not exceeding 600mm height | m2 | 1
2,9,8 | To sides, edging, risers, ends and reveals, not exceeding 1500mm height | m2 | 1
2,9,9 | Circular columns shuttering | m2 | 1
2,9,10 | Suspended slabs shuttering | m2 | 1
2,9,11 | Reinforced precasted rib and block Slabs as permanent shutters - top ref mesh and concrete topping measured elsewhere | m2 | 1
2,10. | CONCRETE JOINTS
Saw cut joints:
2,10,1 | 6mm wide x 50mm deep Saw cut joints on top of concrete | m | 1
Construction Joints
2,10,2 | 6mm Soft board, not exceeding | m | 1
CONCRETE REINFORCEMENT
2,10,3 | High tensile steel reinforcement bars to structural concrete work. | t | 1
Fabric reinforcement:
2,10,4 | REF. 193 fabric reinforcement in concrete surface beds, raft slabs etc. | m2 | 1
2,10,5 | REF. 245 fabric reinforcement in concrete surface beds, raft slabs etc. | m2 | 1
2,10,6 | REF. 395 fabric reinforcement in concrete surface beds, raft slabs etc. | m2 | 1
2,10,7 | REF. 617 fabric reinforcement in concrete surface beds, raft slabs etc. | m2 | 1
2,10,8 | REF. 888 fabric reinforcement in concrete surface beds, raft slabs etc. | m2 | 1
2.11 | MASONRY
2.12 | BRICKWORK
Brickwork consisting of solid bricks with 10.5 MPa minimum nominal compressive strength in Class I mortar with Coprox masonry waterproofing or equal approved waterproof cement additive. (Cement to be 42.5N all-purpose cement):
2,12,1 | 220mm wide (One brick) walls. | m2 | 1
2,12,2 | 110mm wide (half brick) walls. | m2 | 1
2,12,3 | 150mm wide (one brick) using maxi bricks walls. | m2 | 1
2,12,4 | 345mm thick cavity brick walls made of two leafs of 110mm wall with 135mm concrete fill (concrete elsewhere measured). | m2 | 1
2,12,5 | 345mm thick cavity brick walls made of two leafs of 110mm wall with 135mm concrete fill (concrete elsewhere measured). | m2 | 1
2,12,6 | Cavity brick walls made of two leafs of 110mm wall with over 135mm concrete fill (concrete elsewhere measured). | m2 | 1
2.13 | BRICKWORK AND BLOCKWORK SUNDRIES
Galvanized brickwork reinforcement
2,13,1 | 115mm Wide reinforcement built in horizontally | m | 1
2,13,2 | 230mm Wide reinforcement built in horizontally. | m | 1
2,13,3 | Ditto, but in foundations | m | 1
2.14 | Roof Ties
2,14,1 | 30 x 2mm Galvanized roof tie 1500mm long with one end fixed to timber and other built into brickwork or concrete. | No | 1
2.15 | WATERPROOFING
2,15,1 | Bagging and sealing the outer face of the inner skin of walls with 1:3 cement and sand mixture to walls | m2 | 1
2,15,2 | Sealing walls face with two coats of bitumen emulsion waterproofing coating: | m2 | 1
Samples bricks
2,15,3 | Supply and deliver sample bricks for approval | Item | 1
2.16 | FACE BRICK
FBS clay face brick , size 222 x 106 x 73mm, bedded and jointed in Class II mortar and pointed with recessed vertical and recessed horizontal joints, suitable for exposure zones 1-2 (Cement to be 42.5N all-purpose cement):
2,16,1 | Extra over brickwork for face brickwork externally. | m2 | 1
2,16,2 | Extra over for face brick in foundations | m2 | 1
2,16,3 | Half brick wall in beam filling pointed one side including cutting and fitting around roof timbers and bedding roofing solid on top in cement mortar. | m2 | 1
2,16,4 | One brickwall pointed on both sides. | m2 | 1
2,16,5 | Half brickwall pointed on both sides. | m2 | 1
2,16,6 | Cutting at beam filling level or other locations | m | 1
2,16,7 | Face brick copings, roller coarse, corbeling, lintels over windows, sills, etc, pointed with recessed joints on all exposed faces: | m | 1
2.17 | LINTOLS
Pre-Cast Concrete lintols 75 x 110
On internal skin above doors and windows and openings
2,17,1 | Lintels 0.9 m | no | 1
2,17,2 | Lintels 1.2 m | no | 1
2,17,3 | Lintels 1.8 m | no | 1
2,17,4 | Lintels 2.4 m | no | 1
2,17,5 | Lintels 3 m | no | 1
2,17,6 | Lintels 4 m | no | 1
Pre-Cast Concrete lintols 75 x 150mm
On internal skin above doors and windows and openings
2,17,7 | Lintels 0.9 m | no | 1
2,17,8 | Lintels 1.2 m | no | 1
2,17,9 | Lintels 1.8 m | no | 1
2,17,10 | Lintels 2.4 m | no | 1
2,17,11 | Lintels 3 m | no | 1
2,17,12 | Lintels 4 m | no | 1
2.18 | WATERPROOFING
DAMPPROOFING OF WALLS AND FLOORS
One layer of 250 micron waterproof plastic sheeting sealed at laps with 'Gunplas Pressure Sensitive Tape':
2,18,1 | Under surface beds, bases, etc. | m2 | 1
One layer of 350 micron embossed dampcourse waterproof sheeting below walls, sills, etc:
2,18,2 | Below walls, sills, etc. | m2 | 1
2.19 | JOINT SEALANTS
Clear Neutral silicone sealant:
2,19,1 | In joint sealing and pointing all round external window and door frames. | m | 1
Two-part grey polysulphide sealing compound including backing cord, bond breaker, primer, etc
2,19,2 | 10 x 12mm In movement joints in floors or walls including raking out expansion joint filler as necessary (Provisional). | m | 1
2,20. | ROOF COVERINGS
PROFILED METAL SHEETING AND ACCESSORIES, Color Coated
0,58mm Thick Z200 "IBR Profile" galvanised metal roof sheeting, in single sheet lengths, with "Chromadek" finish to external face and standard backing coat to internal face including installation accessories :
2,20,1 | Roof sheeting laid to a mono-pitch. | m2 | 1
2,20,2 | 0,58mm Thick Z200 "IBR Profile" galvanised metal roof sheeting, in single sheet lengths, with "Chromadek" finish to external face and standard backing coat to internal face including installation accessories :for side Cladding | m2 | 1
0.58mm Flashings pre-painted to match roof sheeting and fixed in strict accordance with manufacturer's instructions including installation accessories :
2,20,3 | Mono pitched ridge capping with 225mm lapping secured onto the roof. | m | 1
2,20,4 | Ridge cover, 0,58mm ridge pre-painted to match roof shitting and fixed | m | 1
2,20,5 | Ridge Closures, 0,58mm ridge closures fixed under the ridge line | m | 1
PROFILED METAL SHEETING AND ACCESSORIES, Galvanised treated
0,58mm Thick Z200 "IBR Profile" galvanised metal roof sheeting, in single sheet lengths, including installation accessories :
2,20,6 | Roof sheeting laid to a mono-pitch. | m2 | 1
2,20,7 | 0,58mm Thick Z200 "IBR Profile" galvanised metal roof sheeting, in single sheet lengths, including installation accessories :for side Cladding | m2 | 1
0.58mm Flashings pre-painted to match roof sheeting and fixed in strict accordance with manufacturer's instructions including installation accessories :
2,20,8 | Mono pitched ridge capping with 225mm lapping secured onto the roof. | m | 1
2,20,9 | Ridge cover, 0,58mm ridge pre-painted to match roof shitting and fixed | m | 1
2,20,10 | Ridge Closures, 0,58mm ridge closures fixed under the ridge line | m | 1
2,20,11 | Clear /transparent Poly carbonated, IBR profile on roofing | m2 | 1
2.21 | ROOF INSULATION
"Alububble" or equal approved insulation
2,21,1 | Insulation laid and strained by 2mm galvanized wires on timber roof trusses/ steel purlins | m2 | 1
2,21,2 | Polyesterene foam of 50mm thickness | m2 | 1
2,21,3 | Polyesterene foam of 75mm thickness | m2 | 1
2,21,4 | Polyesterene foam of 100mm thickness | m2 | 1
2,21,5 | Polyesterene foam of 150mm thickness | m2 | 1
Sandwich panels (IBR sheets and insualtion foam) for Roofing
2,21,6 | Roof panel sandwich made of 0,58mm color coated chromadek IBR profile in top, 50mm insulation foam and 1mm thick white enamal coated sheet | m2 | 1
2,21,7 | Roof panel sandwich made of 0,58mm color coated chromadek IBR profile in top, 75mm insulation foam and 1mm thick white enamal coated sheet | m2 | 1
2,21,8 | Roof panel sandwich made of 0,58mm color coated chromadek IBR profile in top, 100mm insulation foam and 1mm thick white enamal coated sheet | m2 | 1
Sandwich panels (IBR sheets and insualtion foam) for Panel Walls
2,21,9 | Wall panel sandwich made of 1mm thick sheet, coated with white enamel, 50mm insulation foam, and 1mm thick sheet coated with enamel | m2 | 1
2,21,10 | Wall panel sandwich made of 1mm thick sheet, coated with white enamel, 75mm insulation foam, and 1mm thick sheet coated with enamel | m2 | 1
2,21,11 | Wall panel sandwich made of 1mm thick sheet, coated with white enamel, 100mm insulation foam, and 1mm thick sheet coated with enamel | m2 | 1
2,21,12 | Wall panel sandwich made of 1mm thick sheet, coated with white enamel, 150mm insulation foam, and 1mm thick sheet coated with enamel | m2 | 1
2.22 | STEEL WORKS FABRICATION
Steelworks for the spply, fabricate, surface preparation, shop priming, delivery to site & installation of a complete roof structure. Including all necessary columns, frame members, cleats, brackets, gussets, packs, nuts, bolts, washers, roof screws, roof washers, ridging, side flashing, insulation, etc. Cut off losses not included for pricing. Actual work constructed quantities considered
2,22,1 | H Sections | ton | 1
2,22,2 | IPE sections | ton | 1
2,22,3 | Flat bars | ton | 1
2,22,4 | Angle Irons | ton | 1
2,22,5 | Round Bars | ton | 1
2,22,6 | Square Bars | ton | 1
2,22,7 | Channel | ton | 1
2,22,8 | Lipped Channel for roof purlins | ton | 1
2,22,9 | Round Tubes | ton | 1
2,22,10 | Square Tubes | ton | 1
2,22,11 | Rectangular Tube | ton | 1
2,22,12 | Expanded Metal sheet for security | ton | 1
2,22,13 | Welded Mesh | ton | 1
2,22,14 | Plates | ton | 1
2,22,15 | Threated Bars | ton | 1
2,22,16 | Bolt and nut and washers | kg | 1
Treatment of Steel
2,22,17 | Cold foam galvanising | ton | 1
2,22,18 | Full dip galvanising | ton | 1
2,22,19 | Primer paint application | L | 1
2,22,20 | Enamel paint application | L | 1
2.23 | CARPENTRY & JOINERY
CARPENTRY
Sawn softwood:
2,23,1 | 38 x 114mm Wall plate. | m | 1
2,23,2 | 50 x 76mm Purlins/ Bracing | m | 1
2,23,3 | 38 x 152mm Rafters. | m | 1
Sundries:
2,23,4 | TRI FIX or equal approved hurricane clip fixed using 10 x 32mm galvanised clout nails (Provisional). | No | 1
EAVES, VERGES, ETC
"Everite Nutec" or equal approved fibre cement
2,23,5 | 12 x 225mm Fascia board drilled and brass screwed to rafter feet including galvanised steel H-profile jointing strips, etc. | m | 1
2,23,6 | 85 x 275 x 6mm Barge board drilled and brass screwed to purlin ends including galvanised steel H-profile jointing strips, screws, holes, etc. | m | 1
2.24 | DOORS
SANS Approved meranti:
2,24,1 | 44mm Framed, ledged, and battened single door with flush ply panel internally size 813 x 2032mm high comprising 44 x 110mm top rail and stiles, 44 x 220mm bottom rail, 44 x 150mm lock rail and 22 x 70mm vertical "v" jointed boards . | No | 1
2,24,2 | 44mm Framed, ledged, and battened single door with flush ply panel internally size 950 x 2032mm high comprising 44 x 110mm top rail and stiles, 44 x 220mm bottom rail, 44 x 150mm lock rail and 22 x 70mm vertical "v" jointed boards (D2). | No | 1
2,24,3 | 44mm Framed, ledged, and battened purpose made single door with flush ply panel internally size 813 x 1832mm high comprising 44 x 110mm stiles, 44 x 220mm bottom rail, 44 x 150mm lock rail and 22 x 70mm vertical "v" jointed boards | No | 1
2,24,4 | 44mm Framed, ledged, and battened single door with flush ply panel internally size 950 x 2032mm high comprising 44 x 110mm top rail and stiles, 44 x 220mm bottom rail, 44 x 150mm lock rail and 22 x 70mm vertical "v" jointed boards | No | 1
Hard board door panels:Semi-solid core door with 3mm thick tampered Hardboard sides and concealed hardware edges
2,24,5 | 44mm frames, Hrd board hollow core door, size 813 x 2032mm high | No | 1
2,24,6 | 44mm frames, Hrd board hollow core door, size 950 x 2032mm high | No | 1
2,24,7 | 44mm frames, Hrd board hollow core door, size 813 x 1832mm high | No | 1
2,24,8 | 44mm frames, Hrd board hollow core door, size 950 x 2032mm high | No | 1
2.25 | IRONMONGERY
HINGES:
2,25,1 | 75 x 100mm Brass Medium duty ball bearing HMP butt hinges. | Pairs | 1
LOCKS
2,25,2 | "UNION 2277-78SS" or equal approved three lever sash mortice lockset. | No | 1
2,25,3 | Door indicator bolt satin chrome complete | No | 1
HANDLES
2,25,4 | "Dorma DPH301B" or equal approved Stainless Steel Straight Tubular Pull door handle flange fixing. | No | 1
Sundries:
2,25,5 | Stainless Steel Hat and coat hook, code DHC - SS-030-A or equal approved. | No | 1
2,25,6 | 38mm Diameter black rubber door stop plugged and screwed to wall. | No | 1
2.26 | METALWORK
STEEL BURGLAR GATES TO DOORS
Security Gate consisting of 25 x 25 x 2mm galvanised mild steel frame with 12mm galvanised mild steel square bars infill placed at 109mm centres, hung with one pair of galvanised mild steel hinges including locks, handles, ironmongery complete and fixed to brickwork:
2,26,1 | Security gate size 900 x 2050mm high | No | 1
2,26,2 | Security double gate size 1800 x 2050mm high. | No | 1
2.27 | PLASTERING
SCREEDS
Untinted granolithic, on concrete:
2,27,1 | 30mm Thick on floors and landings. | m2 | 1
Skirtings
2,27,2 | 75mm High coved granolithic skirting. | m | 1
INTERNAL PLASTER
10mm thick of 1:4 sand cement plaster
2,27,3 | On walls. | m2 | 1
2,27,4 | Inside Pits | m2 | 1
2.28 | PAINTWORK
ON WOOD
Stop, sand down and prepare wood surfaces and apply one coat wood primer, one undercoat and two coats eggshell enamel paint as per Plascon or equal approved:
2,28,1 | On doors | m2 | 1
2,28,2 | On door frames | m2 | 1
Prepare and apply two coats carbolenium on:
2,28,3 | On exposed timbers. | m2 | 1
ON FIBRE-CEMENT
Prepare and apply two coats pure acrylic roof paint on:
2,28,4 | On fascias and barge boards. | m2 | 1
ON Windows and Frames
Prepare and apply two coats enamel paint
2,28,5 | Windows frame putty | m2 | 1
2,28,6 | On door frames | m2 | 1
Doors, Window Frames and Glazing
2.29 | Roller Doors
2,29,1 | Industrial Roller door, Chain operated, 2400 x 3000mm high galvanized with locking mechanism
2,29,2 | Industrial Sliding Door on track and guide, 2400 x 3000mm high galvanized with locking mechanism
2,29,3 | Standard Garage roll up door 2400 x 2000mm, with a pedestrian lock mechanism
2,30. | Steel Window frames
2,30,1 | Window frames measured by total length of steel sections used | m | 1
2,30,2 | Window frame opening frames, measured by total length of steel section | m | 1
2,30,3 | Window frames closing catchers and adjustment mechanism | no | 1
2,30,4 | Glazing including putty, 6mm plain glass | m2 | 1
2,30,5 | Glazing including putty, 6mm frosted glass | m2 | 1
2,30,6 | Glazing including putty, 8mm plain glass | m2 | 1
2.31 | Aluminium Windows and Doors
2,31,1 | Aluminium Windows frame measured by total frame section length | m | 1
2,31,2 | Aluminium frame opening frames, measured by total length of section | m | 1
2,31,3 | Window frames closing catchers and adjustment mechanism | no | 1
2,31,4 | Shutter proof/ laminated glazing including holding and sealing rubber, 6,38mm | No | 1
2,31,5 | Form 12mm diameter hole through fence post. | No | 1
2,31,6 | Supply & install Strong room door, 120mm thick, 6mm outer plate, 2032.5H x 1000W, Outward opening, one key lock with emergency inner release, Mass 150 to 300kg and 7 Lever security keylock 8 bolt, 180 degree opening | no | 1
2.32 | PRESSED STEEL DOOR FRAMES
Inclusing all accessories for complete frame ready for fixing door panel
1,2mm thick Double rebated mild steel door frames suitable for half brick walls. Frame complete with one pair standard butt hinges and factory applied primer
2,32,1 | Frame for door 813 x 2032mm high | No | 1
2,32,2 | Frame for door 813 x 2032mm high and fixed fanlight 305mm high | No | 1
1,2mm thick Double rebated mild steel door frames suitable for one brick walls. Frame complete with one pair standard butt hinges and factory applied primer
2,32,3 | Frame for door 813 x 2 032mm high | No | 1
2,32,4 | Frame for door 813 x 2032mm high and fixed fanlight 305mm high | No | 1
2,32,5 | Frame for door 914 x 2 032mm high | No | 1
2,32,6 | Frame for door 1 511 x 2 032mm high | No | 1
Combi Steel Door Frames and Door, 1,2mm thickness
2,32,7 | Double Doors Steel Combination Door and Frame, 1 511 x 2 032mm high | No | 1
2,32,8 | Single Door Steel Frameand Door 813 x 2 032mm high | No | 1
2.33 | LOCKS
2,33,1 | Supply 50 mm "Viro" Padlocks and Keys (or equal approved ) | No | 1
2,33,2 | Three lever double cylinder lockset code 2222 or similar with Gower Handel code CZ682-05 SC complete with striking plate fixed to metal | No | 1
2,33,3 | Four-lever lockset with striking plate fixed to metal | No | 1
2,33,4 | DMWS-SS-008 or similar Bathroom /WC small case deadlock | No | 1
2,33,5 | LETTERS, NAMEPLATES
2,33,6 | DSS4 'Wheelchair' or similiar pictogram on 76mm diameter stainless steel plate | No | 2
2,33,7 | DSS2 'Female' or similiar pictogram on 76mm diameter stainless steel plate | No | 2
2,33,8 | DSS1 'Male' or similiar pictogram on 76mm diameter stainless steel plate | No | 3
2,33,9 | Approved Aluminuim door stop with rubber insert | No | 1
2,33,10 | Overhead surface mounted type door closer with aluminium casing | No | 1
2.34 | CEILINGS
Items described as "nailed" shall be deemed to be fixed with hardened steel nails or pins or shot pinned to brickwork or concrete
Items described as "plugged" shall be deemed to include screwing to fibre, plastic or metal plugs at not exceeding 600mm centres, and where described as "bolted" the bolts have been given elsewhere
NAILED UP CEILINGS
12,5mm "Rhino" gypsum plasterboard with taped and skimmed joints finished with one coat rhinolite plaster
2,34,1 | Ceilings including 38 x 38mm sawn softwood brandering at 350mm centres | m2 | 1
2,34,2 | Extra over ceiling for opening of 650 x 650mm trap door complete with trimmers, frame,etc | No | 1
Cornices
2,34,3 | 50 mm Fibre cement coved cornice planted on including mitres, etc. | m | 1
SUSPENDED CEILINGS
Pre-painted 600 x 1200 x 17mm "Armstrong Fine Fissured 95% RH" or equally approved acoustic panels on aluminium pre-painted exposed tee suspension system including main and cross tees, necessary hangers, grids, etc
2,34,4 | Ceilings suspended not exceeding 1m below steel trusses | m2 | 1
Cornices to suspended ceilings
2,34,5 | 25 x 25mm Angle profile cornice | m | 1
Aerolite insulation
2,34,6 | 50mm Thick insulation laid on ceiling boards | m2 | 1
2.35 | FLOOR TILES
2,35,1 | 400x400mm A Grade ceramic floor tiles including adhesive cement and grouting, including constraint cuttings and partitions | m2 | 1
2,35,2 | A Grade ceramic floor tiles 75mm skating including adhesive cement and grouting | m2 | 1
2,35,3 | 500x500mm Porcelain floor tiles including adhesive cement and grouting, including constraint cuttings and partitions | m2 | 1
2,35,4 | 600x600mm Porcelain floor tiles including adhesive cement and grouting, including constraint cuttings and partitions | m2 | 1
2,35,5 | Porcelain floor tiles 75mm skating including adhesive cement and grouting | m2 | 1
2,35,6 | A grade ceramic 198 x 198 x 6mm White glazed ceramic wall tiles | m2 | 1
2,35,7 | A grade ceramic walls tiles in showers, behind basins and ablution general walls | m2 | 1
2.36 | HAND RAILS IN TOILETS
Hot-dipped double spelter galvanised mild steel grab rails formed of 32mm outside diameter x 1,6mm round section rails and 75mm diameter x 3mm flat section fixing flanges each three times holed and bolted to walls with M8 x 50mm expansion bolts
2,36,1 | 32mm Grab rail 700mm long with two 80mm return ends bolted | No | 4
2.37 | HAND RAILS ELSEWHERE
2,37,1 | Provide a sum for Prefabricated hand rails installation | Prov Sum | 1 | 20000 | 20000
| Profit Over | % | 20000
2.38 | FIRE SERVICES
Fire appliances including piping, etc
2,38,1 | 4,5kg DCP dry powder portable fire extinguisher on and including wrought Meranti backboard size 520 x 100 x 22mm thick plugged and screwed to wall and finished with two coats of polyurethane varnish, including 120 x 20 x 2mm mild steel strip bent to form hook | No | 1
2,38,2 | Fire hose reel complete with 30m rubber hose, chromium plated stopcock, shut-off nozzle and wall bracket bolted to wall with and including expansion bolts | No | 1
SUB-TOTAL

## 3.S4 Dayw
ITEM | DAYWORKS ITEMS | UNIT | QTY | RATE | AMOUNT
NO.
3.1 | Contractor's Representative | h | 1
3.2 | Surveyor | h | 1
3.3 | Qualified Artisan
3,3,1 | (i) Plumber | h | 1
3,3,2 | (ii) Boilermaker | h | 1
3,3,3 | (iii) Bricklayer | h | 1
3,3,4 | (iv) Plasterer | h | 1
3,3,5 | (v) Welder with API 1104 Certificate | h | 1
3,3,6 | (vi) Electrician | h | 1
3,3,7 | Foreman, leader-hand | h | 1
3,3,8 | Semi-skilled labourer | h | 1
3,3,9 | Labourer | h | 1
3,3,10 | Water tankers 5 000 litre | h | 1
3.4 | Power Generator
3,4,1 | 8 kVA (petrol) 220V | h | 1
3,4,2 | 30 kVA (diesel) 380V - 3ph | h | 1
3,4,3 | 55 kVA (diesel) 380V - 3ph | h | 1
3,4,4 | TLB Provision (Fuel and Operator) | h | 1
3,4,5 | Excavator Provision (Fuel and Operator) | h | 1
3,4,6 | Lowbed Transport | km | 1
3,4,7 | 8 Ton Truck Transport | km | 1
3,4,8 | LDV transport | km | 1
3.5 | Provisonal sum for provision of tools and equipment | Prov Sum | 1 | 100000 | 100000
| Profit over | % | 100000
SUB TOTAL

## 4.Roadworks paving & stormwater
ROADS, PAVEMENT, KERBING, AND STORM WATER DRAINAGE
ITEM | DESCRIPTION | UNITS | QTY | RATE | AMOUNT
4 | SITE WORKS AND DEMOLITIONS
4.1 | SITE CLEARANCE ETC
Site clearance
4,1,1 | Digging up and removing rubbish, debris, vegetation, hedges, shrubs and trees not exceeding 200mm girth, bush, etc | m² | 1
4,1,2 | Stripping average 150mm thick layer of top soil and stockpile on site | m² | 1
4.2 | REMOVAL OF TREES ETC
Cutting down and removing, grubbing up roots and filling in holes
4,2,1 | Tree exceeding 200mm and not exceeding 500mm girth | No | 1
4,2,2 | Tree exceeding 500mm and not exceeding 1000mm girth | No | 1
4,2,3 | Tree exceeding 1000mm and not exceeding 1500mm girth | No | 1
4,2,4 | Tree exceeding 1500mm and not exceeding 2000mm girth | No | 1
4.3 | BULK EXCAVATION, FILLING, ETC
4,3,1 | Soft to intermediate excavation up to 800mm depth | m³ | 1
4,3,2 | Soft to intermediate excavation up to 120mm depth | m³ | 1
4,3,3 | Loose rock excavtion | m³ | 1
4,3,4 | Hard rock excavation | m³ | 1
4,3,5 | G5 Earth filling supplied by the contractor compacted to 95% Mod AASHTO density | m³ | 1
4,3,6 | G5 Earth filling to create stormwater berm with overall size 500mm wide top section, 3500mm wide bottom section and 1:3 slope supplied by the contractor compacted to 95% Mod AASHTO density | m³ | 1
4,3,7 | G6 Earth filling supplied by the contractor compacted to 95% Mod AASHTO density, | m³ | 1
4,3,8 | G7 Earth filling supplied by the contractor compacted to 95% Mod AASHTO density | m³ | 1
4,3,9 | Compaction of surfaces
4,3,10 | Compaction of ground surface under floors etc including scarifying for a depth of 150mm, breaking down oversize material, adding suitable material where necessary and compacting to 95% Mod AASHTO density | m² | 1
4.4 | ROADWORKS, PAVING, DRAINS, ETC.
EXCAVATION, FILLING, ETC. OTHER THAN BULK
Excavation in compacted earth not exceeding 2m deep
4,4,1 | Reduce levels | m³ | 1
Extra over all excavations for carting away
4,4,2 | Surplus material from excavations and/or stock piles on site to a dumping site to be located by the contractor | m³ | 1
Compaction of surfaces
4,4,3 | Compaction of ground surface under floors, etc. including scarifying for a depth of 150mm, breaking down oversize material, adding suitable material where necessary and compacting to 90% Mod AASHTO density | m² | 1
G5 Earth filling supplied by the contractor and compacted to 95% Mod AASHTO density
4,4,4 | Under floors, steps, ramps, pavings, etc | m³ | 1
G6 Earth filling supplied by the contractor and compacted to 93% Mod AASHTO density
4,4,5 | Under floors, steps, ramps, pavings, etc | m³ | 1
4.5 | WEED KILLERS, INSECTICIDES, ETC
Weedkiller (active ingredients metalaclor 102,8 g/l, terbitilasien 248,6 g/l and atrasien 248,6 g/l) mixed in the proportion of 100 ml weedkiller to 100 l water and applied at a rate of 10 l/m×½
Soil insecticide in accordance with SANS 5859
Approved brand of anti-termite soil poison and weedkiller to be applied by a Registered Company and guaranteed for ten years and issue certificate, COC
4,5,4 | Under paving, building foundation furrows, under floors | m² | 1
4.6 | PAVING, KERBING AND CHANNELLING
SEGMENTED PAVING
200 x 150 mm cement interlocking paving brick, laid in herringbone pattern in accordance with SANS 1200 MJ and CMA Concrete Block Paving Manuals, with a minimum longitudinal fall of 1% on a transverse fall of at least 2% on 20mm compacted sand bed with fine jointing sand swept and vibrated into joints, all laid on subbase conforming to SANS 1200 D Degree of Accuracy (sub-base elsewhere measured) 1. Paving to be inspected and re-sanded after three months. Rates for paving must include all cutting.
4,6,1 | Supply and construct prefacbricated concrete interlocking paving in herringbone pattern 80 mm thick, 25 Mpa, Type S-A concrete paving blocks. Price must include bedding, 20mm Sand layer, Compaction and finishing: For Roads. | m² | 1
4,6,2 | Supply and Construct interlocking paving lain in herringbone pattern 60 mm thick, 25 Mpa, Type S-A concrete paving blocks. Price must include bedding, 20mm Sand layer, Compaction and finishing: For Walkways. | m² | 1
4,6,3 | 300mm Wide header course paving to make up paving borders | m | 1
4.7 | KERBS
Figure 7 Barrier concrete kerb, including in-situ concrete (class 25MPa/19mm stone) haunching behind kerbing at joints, with pointing on all exposed sides, including all necessary excavation, backfilling, carting away, continuous concrete haunching on curves, concrete haunching in blobs on straights, etc. Jointed & pointed in joint sealant with 10mm soft board and polyurethane sealant with approved primer
4,7,1 | Laid flat | m | 1
4,7,2 | Laid flat circular on plan, exceeding 4m radius | m | 1
4,7,3 | Figure 10 Precast concrete kerb, including in-situ concrete (class 25MPa/19mm stone) haunching behind kerbing at joints, with pointing on all exposed sides, including all necessary excavation backfilling, carting away, continuous concrete haunching on curves, concrete haunching in blobs on straights, etc. Jointed & pointed in joint sealant with 10mm soft board and polyurethane sealant with approved
4,7,4 | Laid flat | m | 1
4,7,5 | Figure 8 Precast concrete kerb, including in-situ concrete (class 25MPa/19mm stone) haunching behind kerbing at joints, with pointing on all exposed sides, including all necessary excavation backfilling, carting away, continuous concrete haunching on curves, concrete haunching in blobs on straights, etc. Jointed & pointed in joint sealant with 10mm soft board and polyurethane sealant with approved
4,7,6 | Laid flat | m | 1
4.8 | CAST IN SITU KERBING
4,8,1 | Cast in situ concrete edge beam(300mm x 200mm with 25mm x 25mm chamfered edge on gravel side), class 25MPa concrete and surface finish | m | 1
4.9 | ROAD MARKINGS
Prepare and paint with SANS approved road marking paint in white / yellow / red sheen road marking paint on concrete paving / kerbs
(a) White lines (broken or unbroken)
4,9,1 | (i) 100 mm wide | km | 1
4,9,2 | (b) Yellow lines (broken or unbroken)
4,9,3 | (i) 100 mm wide | km | 1
4,9,4 | (c) White lettering and symbols(including paraplegic sign and traffic arrows) | m² | 1
4,9,5 | Variations in rate of application:
4,9,6 | (a) White paint | L | 1
4,9,7 | (b) Yellow paint | L | 1
4,9,8 | Setting out and pre-marking the lines (excluding traffic island markings, lettering and symbols) | m | 1
4,9,9 | Re-establishing the painting unit at the end of the maintenance | No | 1
4.1 | Water supply
4,10,1 | 32mm HDPE class 16 water pipes (pipes complete with couplings, spigots, sockets, fittings, adapters, etc,) laid in trenches exceeding 1m not exceeding 1.5m deep including all sockets, fittings, adapters, excavation, bedding, backfilling and compaction and disposal of surplus material | m | 1
Extra over HDPE Class 12 pipes for fittings
4,10,2 | 32mm 45 degree bend | No | 1
4,10,3 | 32mm 90 degree bend | No | 1
4,10,4 | 32mm Tees | No | 1
4,10,5 | 32mm Stop end | No | 1
Sundries
4,10,6 | 30MPa/19mm Unreinforced concrete in thrust blocks in trenches at bends, tees, etc including extra excavation, formwork, etc | m³ | 1
4,10,7 | Concrete Pipeline markers complete to standards | No | 1
4.11 | SEWER RETICULATION
SOIL DRAINAGE
uPVC Class 34 pipes with socketed joints
4,11,1 | 110mm uPVC Class 34 sewer drainage pipes (pipes complete with couplings, spigots, sockets, fittings, adapters, etc,) laid in trenches not exceeding 1000m deep including all sockets, fittings, adapters, dpc, excavation, bedding, stone filling, backfilling and compaction and disposal of surplus material | m | 1
4,11,2 | Ditto,but exceeding 1000mm not exceeding 2000mm deep including all sockets, fittings, adapters, excavation, bedding, backfilling and compaction and disposal of surplus material | m | 1
4,11,3 | Ditto, but exceeding 2000mm not exceeding 3000mm deep including all sockets, fittings, adapters, excavation, bedding, backfilling and compaction and disposal of surplus material | m | 1
4,11,4 | Extra over uPVC Class 34 pipes for fittings in trenches
4,11,5 | 110mm Bend | No | 1
4,11,6 | 110mm Junction | No | 1
4,11,7 | 110 x 75m Reducing junction | No | 1
4.12 | Excavation and Manholes
4,12,1 | Excavate in compacted earth for and build pre-cast concrete manhole with 560mm diameter Class B125 Polyester Resin or Type 4 concrete manhole cover and frame. Manhole with 1000mm internal diameter shaft with 75mm reinforced concrete wall spacer rings internally, 1110 x 1110mm x minimum 150mm thick cast in-situ concrete slab 25MPa with reinforcement, HDPE steps 300c/c vertical and horizontal, 20mm Dolomitic steel floated benching to top of concrete base, 25MPa concrete haunching 100mm wide, including leaving or forming opening in precast concrete wall for 150mm diameter outlets including all excavations, backfilling, compaction, working space, de-watering, risk of collapse, formwork, reinforcing, etc. not exceeding 1500 mm deep. | No | 1
4,12,2 | Ditto, but exceeding 1500mm and not exceeding 2000mm deep | No | 1
4,12,3 | Ditto, but exceeding 2000mm and not exceeding 2500mm deep | No | 1
4,12,4 | Ditto, but exceeding 2500mm and not exceeding 3000mm deep | No | 1
4,12,5 | Extra over excavation in earth for pipe trenches, chambers, etc for excavation in soft rock | m³ | 1
4,12,6 | Municipal Connection
4,12,7 | Excavate, carefully create opening in existing sewer manhole exceeding 3000mm not exceeding 4000mm deep, connect new sewer pipe with fittings and make good | No | 1
4,12,8 | Septic Tank Connection
4,12,9 | Carefully open up existing septic tank, connect new sewer pipe with fittings and make good | No | 1
4,12,10 | Unreinforced concrete encasement of pipes (25MPa) | m³ | 1
4,12,11 | Supply all necessary testing apparatus, water, materials, etc. and allow for testing of drainage system to the satisfaction of the Representative. All defective work shall be taken out and replaced at the Contractor's expense and the whole re-tested until found perfect | Item | 1
4.13 | STORM WATER DRAINAGE
Concrete Stormwater Channel
4,13,1 | 25Mpa/19mm V shaped concrete drainage channel 100mm thick with overall canal size 600mm wide x 50mm deep finished smooth on all exposed surfaces to a uniform dense finish with closed cell expanded polyethylene filler and polyurethane sealant expansion joints at 2m centres, 150mm bottom layer to be ripped and re-compacted to 93% Modified AASHTO density, 150mm top layer of G5 imported material to 95% Modified AASHTO density including all necessary excavation, backfilling, carting away, cutting into paving, formwork, reinforcement, dowels, etc.. Channels including slopes, overall shape etc. as per engineers drawings | m | 1
4,13,2 | 25Mpa/19mm Trapezium shaped concrete drainage channel 125mm thick with overall canal size 600mm wide x 250mm deep finished smooth on all exposed surfaces with a steel float to a uniform dense finish with closed cell expanded polyethylene filler and polyurethane sealant expansion joints at 1.8m centres, 150mm bottom layer to be ripped and re-compacted to 93% Modified AASHTO density, 150mm top layer of G5 imported material to 93% Modified AASHTO density including all necessary excavation, backfilling, carting away, cutting into paving, formwork, reinforcement dowels, etc.. Channels including slopes, overall shape etc. | m | 1
4,13,3 | 25Mpa/19mm U shaped concrete drainage channel 200mm thick with overall canal size 600mm wide x 300mm deep finished smooth on all exposed surfaces with a steel float to a uniform dense finish with closed cell expanded polyethylene filler and polyurethane sealant expansion joints at 1.8m centres, 150mm bottom layer to be ripped and re-compacted to 93% Modified AASHTO density, 150mm top layer of G5 imported material to 93% Modified AASHTO density including all necessary excavation, backfilling, carting away, cutting into paving, formwork, reinforcing, dowels, etc. | m | 1
4,13,4 | 25MPa/19mm Concrete Surface beds cast in panels on waterproofing for aprons ranging from 800 to 1200mm width, and 75mm to 100mm thickness, finished smooth on all exposed surfaces with a wood float to a uniform dense finish with closed cell expanded polyethylene filler and polyurethane sealant expansion joints at 1.8m centres, 150mm bottom layer to be ripped and re-compacted to 93% Modified AASHTO density, 150mm top layer of G5 imported material to 93% Modified AASHTO density including all necessary excavation, backfilling, carting away, cutting into paving, formwork, reinforcing, dowels, etc. | m2
4,13,5 | Ref 395 mesh layed into concrete including spacers | m2 | 1
4,13,6 | Ref 395 mesh layed into concrete including spacers | m2 | 1
4.14 | Test blocks:
4,14,1 | Making and testing of 150x150x150mm concrete strength test cubes and issue test results | no | 1
4.15 | Stone pitched Stormwater Channel
4,15,1 | 19mm Compacted stone V shaped drainage channel 200mm thick with 1:3 slope, 150mm bottom layer to be ripped and re-compacted to 93% Modified AASHTO density, 150mm top layer of G5 imported material to 95% Modified AASHTO density including all necessary excavation, backfilling, carting away, cutting into paving, mortar etc.. Channels including slopes, overall shape etc. | m | 1
4,15,2 | Bidim A4 geofabric filter blanket of 2,1mm thickness under 2kPa with 150mm side and 300mm end laps including stitching over compacted surface underneath compacted stone (stone measured elsewhere) | m² | 1
Sundries
4,15,3 | Extra over channel for forming of 20MPA concrete silt trap size 300 x 200mm high in channel including class B grate, all necessary formwork, reinforcing etc. | No | 1
4,15,4 | Extra over channel for closed end | No | 1
4,15,5 | Extra over channel for open end into catchpit (catchpit elsewhere measured) | No | 1
4,15,6 | Extra over channel for Rectagrid RS40 or similar and approved grating size 640 x 2560mm with closed ends and 60 x 4,5mm bearer bars, laid on loose on and including 25 x 5 x 5mm thick mild steel angle iron with 100mm anchors embedded in concrete | No | 1
4.16 | Rocla or similar and approved Concrete Pipes
4,16,1 | Supply, handle, lay, joint, precast concrete pipe complete with spigots & socket with rubber ring seal, etc, and bed pipes on class A/B rigid pipe bedding compacted to 90% MOD. AASHTO, etc. all as per Engineers detail and specifications
4,16,2 | 375mm Diameter class 75D pre-cast concrete pipe laid in trenches not exceeding 1m deep, including excavation, bedding, backfilling and compaction and disposal of surplus material | m | 1
4,16,3 | Ditto exceeding 1m but not exceeding 2m deep | m | 1
4,16,4 | Ditto exceeding 2m but not exceeding 3m deep | m | 1
4,16,5 | 450mm Diameter class 100D pre-cast concrete pipe laid in trenches not exceeding 1m deep, including excavation, bedding, backfilling and compaction and disposal of surplus material | m | 1
4,16,6 | Ditto exceeding 1m but not exceeding 2m deep | m | 1
4,16,7 | Ditto exceeding 2m but not exceeding 3m deep | m | 1
4,16,8 | Excavate and Build Manholes, Kerb Inlets, etc.
4,16,9 | Excavate in compacted earth for building up manhole/kerb inlet, size approximately 1600 x 1750 not exceeding 1m deep internally with 220mm brick wall sides in engineering bricks built on and including 175mm thick, 25Mpa in-situ concrete base with ref. 888 mesh reinforcement, on 1:5 cement mortar, benching to bottom in 187.5mm thick 15Mpa concrete finished off smooth with a steel trowel and fitted with & including 25Mpa reinforced concrete roof slab and 600mm diameter heavy duty type 2A manhole cover and frame, frame cast into concrete surround with step irons to SABS 1247 fixed to brickwork at 300c/c including leaving or forming opening in brickwork for 2No. 375mm diameter outlets including all excavations, backfilling, formwork, de-watering, risk of collapse, reinforcing, etc. all as per engineers detail and specification | No | 1
4,16,10 | Ditto exceeding 2m but not exceeding 3m deep | No | 1
4.17 | Excavate and Build Catchpits and grid inlets
4,17,1 | Excavate in compacted earth for building up grid inlet, size approximately 1800 x 1800mm not exceeding 1m deep internally with 230mm brick wall sides in engineering bricks built on and including 150mm thick, 25Mpa in-situ concrete base with ref. 245 mesh reinforcement, on 1:5 cement mortar, benching to bottom in 15Mpa concrete finished off smooth with a steel trowel and fitted with & including 25Mpa reinforced (mesh ref. 395) concrete dished cover slab approximately 1800 x 1600mm finished with steel trowel, including 520 x 790mm heavy duty grating and frame, frame cast into 1:10 sloping reinforced concrete surround with step irons to SABS 1247 fixed to brickwork at 300c/c including leaving or forming opening in brickwork for 2No. 375/450mm diameter outlets including all excavations, backfilling, de-watering, risk of collapse, formwork, reinforcing, etc. all as per engineers detail and specification | No | 1
4,17,2 | Ditto exceeding 1m but not exceeding 2m deep | No | 1
4.18 | BORROW MATERIALS
4,18,1 | Excess overburden | m3 | 1
FINISHING OFF
Finishing off borrow areas in
4,18,2 | (a) Hard material | ha | 1
4,18,3 | (b) Soft material | ha | 1
4,18,4 | Maintenance of haul roads for materials from borrow pits and quarries | km | 1
Exploration of borrow pits
4,18,5 | (a) Sampling, test and results of borrow materials by an approved materials laboratory | sum | 1
4.19 | MASS EARTHWORKS
CUT AND BORROW TO FILL
Cut and borrow to fill, including free-haul up to 5km
(a) Material in compacted layer thickness of 150mm and less
4,19,1 | (i) Compacted to 90% mod.AASHTO density | m3 | 1
4,19,2 | (ii) Compacted to 95% mod.AASHTO density | m3 | 1
4,19,3 | (iii) Eight roller passes compaction | m3 | 1
(b) Material in compacted layer thickness exceeding 150mm
4,19,4 | (i) Compacted to 90% mod.AASHTO density | m3 | 1
4,19,5 | (ii) Compacted to 95% mod.AASHTO density | m3 | 1
4,19,6 | (iii) Eight roller passes compaction | m3 | 1
4,20. | ROADBED
Roadbed preparation and the compaction of material
4,20,1 | (a) Compaction to 90% mod AASHTO density | m3 | 1
4,20,2 | (b) Compaction to 93% mod AASHTO density | m3 | 1
Three roller passes compaction
4,20,3 | (a) Vibratory rollers | m² | 1
4,20,4 | (b) Oscillatory rollers | m² | 1
4,20,5 | (c) Grid rollers | m² | 1
In situ treatment of roadbed by
4,20,6 | (a) Ripping | m3 | 1
4,20,7 | (b) Blasting | m3 | 1
4.21 | Services Reticulation As-built drawings
4,21,1 | Prepare an updated set of as-built drawings. At completion of the contract the contractor shall hand these drawings to the engineer for reproducing onto the originals for handing over to the employer and end user | sum | 1
SUB TOTAL

## Electrical n Plumbing
ITEM | DESCRIPTION | UNIT | QUANTITY | RATE | AMOUNT
5. | All items include Supply, delivery and installation
ELECTIRCAL, WATER AND SEWAGE WORKD
5.1 | EARTHWORKS (PIPE TRENCHES)
5,1,1 | Site Clearance and Removal of Topsoil
5,1,1,1 | a) Clear vegetation and trees of girth up to 1.0 m | m | 1
Clear strip 3.0m wide
5,1,1,2 | b) Clear trees of girth over 1.0 m | No | 1
5,1,1,3 | c) Remove Topsoil | m² | 1
Strip to 150 mm deep x 1 m wide on single pipe and 2 m wide
on double on pipeline centre line, stockpile and prevent dust nuisance
5,1,1,4 | d) Place topsoil (150 mm thick) and compact to 90% Mod AASHTO | m² | 1
5,1,2 | Excavation
a) Excavate in all materials for trenches, backfill, compact and dispose of surplus material
-base width up 500 mm
Excavation depth:
over and up to
5,1,2,1 | 0.0 m 1.2 m | metre | 1
-base width up 750 mm
Excavation depth:
over and up to
5,1,2,2 | 0.0 m 1.2 m | metre | 1
b) Extra-over item (a) above for:
5,1,2,3 | 1) Intermediate excavation (boulder excavation) | m³ | 1
5,1,2,4 | 2) Hard rock excavation | m³ | 1
Excavation Ancillaries
Make up deficiency in backfill material (provisional)
5,1,2,5 | a) From other necessary excavations on site | m³ | 1
Services that intersect a trench:
5,1,2,6 | 1) Stock fences | No | 1
5,1,2,7 | 2) Water Pipes | No | 1
5,1,2,8 | 3) Gravel Roads | No | 1
5,1,2,9 | 4) Power cables | No | 1
Finishing
Reinstate road surfaces complete with all courses:
5,1,2,10 | d) Gravel road surfaces | m² | 1
5,1,2,11 | e) Paved road surfaces | m² | 1
5,1,3 | Electrical Cables and Fittings
5,1,3,1 | Supply and install 50mm², 3core PVC/SWA/PVC copper cable +ECC, Including all Terminate, complete with lugs and/or clamps, stainlessteel nuts, bolts and lock washer, Danger tape: Orange/Yellow PVC material-300mm above cable. | m | 1
5,1,3,2 | Supply and install 50mm², 4core PVC/SWA/PVC copper cable +ECC, Including all Terminate, complete with lugs and/or clamps, stainlessteel nuts, bolts and lock washer, Danger tape: Orange/Yellow PVC material-300mm above cable. | m | 1
5,1,3,3 | Supply and install 35mm², 3core PVC/SWA/PVC copper cable +ECC, Including all Terminate, complete with lugs and/or clamps, stainlessteel nuts, bolts and lock washer, Danger tape: Orange/Yellow PVC material-300mm above cable. | m | 1
5,1,3,4 | Supply and install 35mm², 4core PVC/SWA/PVC copper cable +ECC, Including all Terminate, complete with lugs and/or clamps, stainlessteel nuts, bolts and lock washer, Danger tape: Orange/Yellow PVC material-300mm above cable. | m | 1
5,1,3,5 | Supply and install 25mm², 3core PVC/SWA/PVC copper cable +ECC, Including all Terminate, complete with lugs and/or clamps, stainlessteel nuts, bolts and lock washer, Danger tape: Orange/Yellow PVC material-300mm above cable. | m | 1
5,1,3,6 | Supply and install 25mm², 4core PVC/SWA/PVC copper cable +ECC, Including all Terminate, complete with lugs and/or clamps, stainlessteel nuts, bolts and lock washer, Danger tape: Orange/Yellow PVC material-300mm above cable. | m | 1
5,1,3,7 | Supply and install 16mm², 4core PVC/SWA/PVC copper cable +ECC, Including all Terminate, complete with lugs and/or clamps, stainlessteel nuts, bolts and lock washer, Danger tape: Orange/Yellow PVC material-300mm above cable. | m | 1
5,1,3,8 | Supply and install 16mm², 3core PVC/SWA/PVC copper cable +ECC, Including all Terminate, complete with lugs and/or clamps, stainlessteel nuts, bolts and lock washer, Danger tape: Orange/Yellow PVC material-300mm above cable. | m | 1
5,1,3,9 | Supply and install 10mm², 4core PVC/SWA/PVC copper cable +ECC, Including all Terminate, complete with lugs and/or clamps, stainlessteel nuts, bolts and lock washer, Danger tape: Orange/Yellow PVC material-300mm above cable. | m | 1
5,1,3,10 | Supply and install 10mm², 3core PVC/SWA/PVC copper cable +ECC, Including all Terminate, complete with lugs and/or clamps, stainlessteel nuts, bolts and lock washer, Danger tape: Orange/Yellow PVC material-300mm above cable. | m | 1
5,1,3,11 | Supply and install 6mm², 4core PVC/SWA/PVC copper cable +ECC, Including all Terminate, complete with lugs and/or clamps, stainlessteel nuts, bolts and lock washer, Danger tape: Orange/Yellow PVC material-300mm above cable. | m | 1
5,1,3,12 | Supply and install 6mm², 3core PVC/SWA/PVC copper cable +ECC, Including all Terminate, complete with lugs and/or clamps, stainlessteel nuts, bolts and lock washer, Danger tape: Orange/Yellow PVC material-300mm above cable. | m | 1
5,1,3,13 | Supply and install 4mm², 4core PVC/SWA/PVC copper cable +ECC, Including all Terminate, complete with lugs and/or clamps, stainlessteel nuts, bolts and lock washer, Danger tape: Orange/Yellow PVC material-300mm above cable. | m | 1
5,1,3,14 | Supply and install 4mm², 3core PVC/SWA/PVC copper cable +ECC, Including all Terminate, complete with lugs and/or clamps, stainlessteel nuts, bolts and lock washer, Danger tape: Orange/Yellow PVC material-300mm above cable. | m | 1
5,1,3,15 | Surfix cable - 2.5mm² | m | 1
5,1,3,16 | Insulated 1,5mm2 wiring 1core cable; red, black, yellow, brown | m | 1
5,1,3,17 | Insulated 2,5mm2 wiring 1core cable; red, black, yellow, brown | m | 1
5,1,3,18 | Insulated 4mm2 wiring 1core cable; red, black, yellow, brown | m | 1
5,1,3,19 | Round balast light, including bulb holder and cover | m | 1
5,1,3,20 | 60W Fluorescent 1.5m complete unit | No | 1
5,1,3,21 | 30W Fluorescent 1.5m complete unit | No | 1
5,1,3,22 | 30W Fluorescent replacement tube 1.2m | no | 1
5,1,3,23 | 15W replacement globe/lamp, energy saver | no | 1
5,1,3,24 | 1,2m long. LED fluorescent light, single complete unit | no | 1
5,1,3,25 | 1,2m long. LED fluorescent light, double complete unit | no | 1
5,1,3,26 | Surface Fluorescent ceiling light complete unit with 3 tubes and holding frame, appx 615x615mm | no | 1
5,1,3,27 | Splash/Vapour proof to faurescenet lights | no | 1
5,1,3,28 | Splash/Vapour proof to round balast lights | no | 1
5,1,3,29 | 60W LED flood lights outdoor waterproofing | No | 1
5,1,3,30 | Type C Outdooor bulkhead luminaire c/w LED Lamp | No | 1
5,1,3,31 | Type B Ceiling luminaire complete with LED Lamp | No | 1
Distribution boxes
Outdoor/Wall SURFACE or Ground Plinth mounted Steel cabinet enclousures: mild steel and enamel weather proof coated
5,1,3,32 | 450x450x220mm box | No | 1
5,1,3,33 | 400x300x200mm box | No | 1
5,1,3,34 | 600x400x250mm box | No | 1
5,1,3,35 | 800x600x250mm box | No | 1
5,1,3,36 | 1200x600x250mm box | No | 1
5,1,3,37 | 1200x800x250mm box | No | 1
Steel and coated : Indoor Wall Built/installed DB enclosures
5,1,3,38 | 24 Way DB Box | No | 1
5,1,3,39 | 12 Way DB Box | No | 1
5,1,3,40 | 6 Way DB Box | No | 1
DB FITTINGS AND PLUGS
5,1,3,41 | S11 Weatherproof plug | No | 1
5,1,3,42 | Main switch (60Amp) - in sub-DB box | No | 1
5,1,3,43 | Earth switch circuit breaker (60Amp) – earth breaker in sub-DB box | No | 1
5,1,3,44 | Earth wire & copper rod, allow for 10m | No | 1
5,1,3,45 | Circuit breaker - lights (10Amp) | No | 1
5,1,3,46 | Circuit breaker - lights (15Amp) | No | 1
5,1,3,47 | Circuit breaker - plugs (20Amp) | No | 1
5,1,3,48 | Circuit breaker - plugs (25Amp) | No | 1
5,1,3,49 | Circuit breaker - plugs (30Amp) | No | 1
5,1,3,50 | Circuit breaker - plugs (40Amp) | No | 1
5,1,3,51 | Circuit breaker - plugs (50Amp) | No | 1
5,1,3,52 | Circuit breaker - plugs (60Amp) | No | 1
5,1,3,53 | Circuit breaker - plugs (70Amp) | No | 1
5,1,3,54 | Circuit breaker - plugs (80Amp) | No | 1
5,1,3,55 | Circuit breaker - plugs (90Amp) | No | 1
5,1,3,56 | Circuit breaker - plugs (100Amp) | No | 1
5,1,3,57 | Six Pin 3 Phase wall plug, 60-80Amp | No | 1
5,1,3,58 | Six Pin 3 Phase wall plug, 90-100Amp | No | 1
5,1,3,59 | Single socket 3 pin single Phase wall plug, 15Amp | No | 1
5,1,3,60 | Single socket 3 pin single Phase wall plug, 20Amp | No | 1
5,1,3,61 | Single socket 3 pin single Phase wall plug, 30Amp | No | 1
5,1,3,62 | Double socket 3 pin single Phase wall plug, 20Amp | No | 1
5,1,3,63 | Double socket 3 pin single Phase wall plug, 30Amp | No | 1
5,1,3,64 | Conduit pipes including all joints and fittings to electrical fittings
5,1,3,65 | Conduit pipes (20mm Ø PVC for surfix where visible) chiseled into wall | m | 1
5,1,3,66 | Conduit pipes (25mm Ø PVC) chiseled into wall | m | 1
5,1,3,67 | Conduit pipes (20mm Ø Galvanised Steel Tubes) | m | 1
5,1,3,68 | Conduit pipes (30mm Ø Galvanised Steel Tubes) | m | 1
5,1,3,69 | Conduit pipes (50mm Ø Galvanised Steel Tubes) | m | 1
5,1,3,70 | 3 Lever 2 way light switch including 2 x 4 electrical box | No | 1
5.2 | PLUMBING AND SEWAGE
5,2,1 | "Pearl Paraplegic" or similar approved white vitreous china low level washdown suite (code 750200), matching 9litre front single flush cistern complete with waste/drain connections, flushpipe, purpose made cp side flush lever and BEMIS 7500 economy double flap thermoset seat. | no | 1
5,2,2 | "Emerald" or similar approved vitreous china basin (code 703003) or similar approved, to vanities (elsewhere) complete, white, including one mixer tap, integrated overflow, chain stay hole bolted to wall with two 10mm bolts, and waste/drain connections. | no | 1
5,2,3 | "Vaal Lavatera" or similar approved White Vitreous china wall mounted bowl urinal with top inlet, supplied with 38mm chromium plated domical grating, chromium plated spreader, and two hanger brackets | no | 1
5,2,4 | Supply & install shower clothes hooks and soap holders in showers | No | 1
5,2,5 | Supply & install 2 tier toilet roll holder, lockable mild white steel, color coated with enamel paint. | No | 1
5,2,6 | Supply & install SHE bin, 10L. | No | 1
5,2,7 | Supply & install shower head complete with chrome shower arm and all accessories to control valves for hot and cold water in each shower | No | 1
5,2,8 | Supply & install 450x600x6mm "GG"QUALITY POLISHED GLASS MIRROR: Fix above each basin with round nose chromium plated mirrow screws | No | 1
5,2,9 | Supply & install 600 x 19mm STAINLESS STEEL CHROMIUM PLATED TOWEL RAIL in each shower and next to each basin, complete with chromium plated end brackets plugged and screwed to the wall. | No | 1
5,2,10 | Supply & install shower curtain rail, alluminium/chrome, 1110mm - 2000mm | No | 1
5,2,11 | Supply & install heavy duty plastic shower curtains | No | 1
Sewage Pipeline
5,2,12 | Supply and install sewage 50mm PVC pipe including straight coupling | m | 1
5,2,13 | Supply and install sewage 50mm PVC pipe fittings
5,2,14 | Bends | no | 1
5,2,15 | T - Junctions | no | 1
5,2,16 | Y- Junctions | no | 1
5,2,17 | Inspection Eyes | no | 1
5,2,18 | End Cap | no | 1
5,2,19 | Air Release/Breather on behind toilet and on septic tank | no | 1
5,2,20 | P-Trap | no | 1
5,2,21 | Supply and install sewage 110mm PVC pipe including straight coupling | m | 1
5,2,22 | Supply and install sewage 110mm PVC pipe fittings
5,2,23 | Bends | no | 1
5,2,24 | T - Junctions | no | 1
5,2,25 | Y- Junctions | no | 1
5,2,26 | Inspection Eyes | no | 1
5,2,27 | End Cap | no | 1
5,2,28 | Air Release/Breather | no | 1
5,2,29 | Concrete Gulley with Grid and Trap, complete | no | 1
5,2,30 | Shower Trap and grid Complete | no | 1
5,2,31 | P-Trap for basins and sinks | no | 1
5,2,32 | Supply and install sewage 160mm PVC pipe including straight coupling | m | 1
5,2,33 | Supply and install sewage 160mm PVC pipe fittings
5,2,34 | T - Junctions | no | 1
5,2,35 | Y- Junctions | no | 1
5,2,36 | Inspection Eyes | no | 1
5,2,37 | End Cap | no | 1
5.3 | WATER SUPPLY
Supply and install fully galvanized steel pipes, both ends threaded
300mm length
5,3,1 | 20mm Diameter | no | 1
5,3,2 | 25mm Diameter | no | 1
5,3,3 | 40mm Diameter | no | 1
5,3,4 | 50mm Diameter | no | 1
600mm length
5,3,5 | 20mm Diameter | no | 1
5,3,6 | 25mm Diameter | no | 1
5,3,7 | 40mm Diameter | no | 1
5,3,8 | 50mm Diameter | no | 1
1000mm length
5,3,9 | 20mm Diameter | no | 1
5,3,10 | 25mm Diameter | no | 1
5,3,11 | 40mm Diameter | no | 1
5,3,12 | 50mm Diameter | no | 1
1500mm length
5,3,13 | 20mm Diameter | no | 1
5,3,14 | 25mm Diameter | no | 1
5,3,15 | 40mm Diameter | no | 1
5,3,16 | 50mm Diameter | no | 1
5,3,17 | 100mm Diameter | no | 1
Galvanised Pipes Joints
Straight Joint/Coupling bush
5,3,18 | 20mm Diameter | no | 1
5,3,19 | 25mm Diameter | no | 1
5,3,20 | 40mm Diameter | no | 1
5,3,21 | 50mm Diameter | no | 1
5,3,22 | 100mm Diameter | no | 1
Bends
5,3,23 | 20mm Diameter | no | 1
5,3,24 | 25mm Diameter | no | 1
5,3,25 | 40mm Diameter | no | 1
5,3,26 | 50mm Diameter | no | 1
5,3,27 | 100mm Diameter | no | 1
Nipple Barrel
5,3,28 | 20mm Diameter | no | 1
5,3,29 | 25mm Diameter | no | 1
5,3,30 | 40mm Diameter | no | 1
5,3,31 | 50mm Diameter | no | 1
5,3,32 | 100mm Diameter | no | 1
Tees
5,3,33 | 20mm Diameter | no | 1
5,3,34 | 25mm Diameter | no | 1
5,3,35 | 40mm Diameter | no | 1
5,3,36 | 50mm Diameter | no | 1
5,3,37 | 100mm Diameter | no | 1
COPPER PIPES
Copper pipes Chased into brickwalls, including joints and bends and sockets
5,3,38 | 15mm Pipes. | m | 1
5,3,39 | 20mm Pipes. | m | 1
Copper pipes joints
5,3,40 | 15mm Tees, Bend, straight Join | no | 1
5,3,41 | 20mm Tees, Bend, straight Join | no | 1
Copper pipes adapters to fittings, i.e Valve or water source pipes
5,3,42 | 15mm | no | 1
5,3,43 | 20mm | no | 1
HDPE PIPES
All to be of Class 9 and Compression fittings
5,3,44 | 20mm Pipe | m | 1
5,3,45 | 32mm Pipe | m | 1
5,3,46 | 50mm Pipe | m | 1
5,3,47 | 63mm Pipe | m | 1
5,3,48 | 75mm Pipe | m | 1
Straight Joint/Coupling
5,3,49 | 20mm Pipe | no | 1
5,3,50 | 32mm Pipe | no | 1
5,3,51 | 50mm Pipe | no | 1
5,3,52 | 63mm Pipe | no | 1
5,3,53 | 75mm Pipe | no | 1
Bends
5,3,54 | 20mm Pipe | no | 1
5,3,55 | 32mm Pipe | no | 1
5,3,56 | 50mm Pipe | no | 1
5,3,57 | 63mm Pipe | no | 1
5,3,58 | 75mm Pipe | no | 1
Tess
5,3,59 | 20mm Pipe | no | 1
5,3,60 | 32mm Pipe | no | 1
5,3,61 | 50mm Pipe | no | 1
5,3,62 | 63mm Pipe | no | 1
5,3,63 | 75mm Pipe | no | 1
Reducers
5,3,64 | 75-63mm | no | 1
5,3,65 | 63-50mm | no | 1
5,3,66 | 50-32mm | no | 1
5,3,67 | 32-20mm | no | 1
VALVES
5,3,68 | 50mm steel Ball/Gate valve | no | 1
5,3,69 | 25mm steel ball/gate valve | no | 1
5,3,70 | 15mm steel ball/gate valve | no | 1
5,3,71 | 50mm PVC threaded ball valve, black handle | no | 1
5,3,72 | 25mm PVC threaded ball valve, black handle | no | 1
5,3,73 | 50 mm Flanged hyraulic pressure regulating valve | no | 1
5,3,74 | 50 mm butter fly valve lever type | no | 1
5,3,75 | Pressure control valve for 600kPA, on 15 or 20mm pipes | no | 1
5,3,76 | 15mm Ball-o-stop valve. | No | 1
5,3,77 | 22mm Non Return valve. | No | 1
5.4 | ROOF RAINWATER DISPOSAL
0,6mm thick color coated galvanised sheet iron of G275 spelter in:
5,4,1 | a) 76x100mm rectangular eaves gutter | m | 1
5,4,2 | b) stopped end to fit item (a) | no | 1
5,4,3 | c) mitred angle to fit item (a) | no | 1
5,4,4 | d) 76x100mm rectangular rainwater pipes | m | 1
5,4,5 | e) crimped shoe | no | 1
5,4,6 | f) eaves offset | no | 1
5,4,7 | g) 76x100mm rectangular rainwater spout 300mm long | no | 1
5.5 | Water Meter
Supply and install water meters installed in valve chamber, chamber elsewhere measured, complete with all necessary fittings, bends, tees, flanges, couplings, finishes, etc. as per Engineers detail and specifications
5,5,1 | 25mm threaded connections water meter with display | No | 1
5,5,2 | 50mm flanged precision water meter with display | No | 1
5,5,3 | 100mm flanged precision water meter with display | No | 1
5.6 | HOT WATER GEYSERS
5,6,1 | 150 Litres Electric element geyser complete with waste water tray, anchoring and plumbing inlet and outlent adapters, fitted with isolator switch, with temperature and pressure safety relief valve, vacuum breaker, draincock. | no | 1
5,6,2 | 200 Litres Electric element geyser complete with waste water tray, anchoring and plumbing inlet and outlent adapters, fitted with isolator switch, with temperature and pressure safety relief valve, vacuum breaker, draincock. | no | 1
5,6,3 | 200 Litres Dual Solar and Electric element geyser complete with Solar panel, and circulation pump, waste water tray, anchoring and plumbing inlet and outlent adapters, fitted with isolator switch, with temperature and pressure safety relief valve, vacuum breaker, draincock. | no | 1
5,6,4 | 250 Litres Dual Solar and Electric element geyser complete with Solar panel, and circulation pump, waste water tray, anchoring and plumbing inlet and outlent adapters, fitted with isolator switch, with temperature and pressure safety relief valve, vacuum breaker, draincock. | no | 1
Excavate and Build Valve Chamber
5,6,5 | Excavate in compacted earth for building Valve Chamber, size approximately 1235mm x 1235mm not exceeding 1000mm deep externally constructed with 230mm brick wall sides built in engineering bricks with 150mm thick 25Mpa in-situ concrete base and cover slab, fitted with 610mm x 305mm x 150mm cast iron hydrant box with lid with slotted hole for lifting key. Excavation to include all backfilling, compaction, working space, formwork, reinforcing, etc. all as per Engineers details and specifications | No | 1
5,6,6 | Extra over excavation in earth for pipe trenches, chambers, etc for excavation in soft rock | m³ | 1
Gate/Isolation Valves in Chambers
Resilient seal gate valves. Specifications to SABS 664Resilient seal gate valve fitted to flange adaptors. Clockwise closing Non rising spindle Anti-clockwise closing. A removable coupling must be Supplyd at one side of the valve at least 500mm from the shaft.
5,6,7 | 50mm Gate/Isolation Valve in chamber (chamber elsewhere measured) to water main as per Engineers detail and specification | No | 1
5,6,8 | 50mm Non-Return Valve in chamber (chamber elsewhere measured) to water main, complete including all couplings, flanges, etc. as per Engineers detail and specification | No | 1
5.7 | Water Filter and Purification
5,7,1 | 30mm Screen filter | No | 1
5,7,2 | 50mm Screen filter | No | 1
5,7,3 | 30mm Screen filter | No | 1
Water Purification Plants
5,7,4 | Reverse Osmosis System, 150 Litres per hour,Complete Unit Including micro computer controller with dash board for Total Dissolved Substance readings, stainless steel membrane housing, up to 6 multi-stage pump, sediment filter, pressure gauge and control switches | sum | 1
5,7,5 | Reverse Osmosis System, 300 Litres per hour,Complete Unit Including micro computer controller with dash board for Total Dissolved Substance readings, stainless steel membrane housing, up to 6 multi-stage pump, sediment filter, pressure gauge and control switches | sum | 1
5,7,6 | Reverse Osmosis System, 500 Litres per hour,Complete Unit Including micro computer controller with dash board for Total Dissolved Substance readings, stainless steel membrane housing, up to 6 multi-stage pump, sediment filter, pressure gauge and control switches | sum | 1
5,7,8 | Water Chlorinator: 50 mm Klorman In-line Chlorinator or similar approved, which dispenes 550g or 700g Disposal refils, at Dose Rate 1PPM a 550G Refil treat, Up to 350 000 Lt At 1 PPM (7000 Lt AT 50 PPM), At 1 BAR/ 90 PSI operating Pressure | sum | 1
5.8 | WATER TANKS
5,8,1 | 5 000 litre polyethylene water tank of dimensions 2 980 mm high x 2 200 mm diameter tank complete with 75 DN bushes sealed into all inlets and outlets and a 75 DN MGI plug fitted to opening above inlet (tanks inter-connected at base and with float control valve). "Jojo tank"or similar approved | no | 1
5,8,2 | 10 000 litre polyethylene water tank of dimensions 2 980 mm high x 2 200 mm diameter tank complete with 75 DN bushes sealed into all inlets and outlets and a 75 DN MGI plug fitted to opening above inlet (tanks inter-connected at base and with float control valve). "Jojo tank"or similar approved | no | 1
5,8,3 | 6m height above Ground level Steel Tank stands, with ladder up to the top of tank (as per Engineer's specifications). No welding. Bolts jointed members as per drawing | sum | 1
5,8,4 | Supply and install tanks anchorage onto tank stand platform with 4 mm dia galvanised steel wire. | sum | 1
5,8,5 | Allow for stand pipes with 20mm brass tap installation c/w concrete drainage facility around. | no | 1
5.9 | AIR CONDITIONING SYSTEM
5,9,1 | 6000 BTU complete air Conditioning unit, wall mounted | sum | 1
5,9,2 | 9000 BTU complete air Conditioning unit, wall mounted | sum | 1
5,9,3 | 12000 BTU complete air Conditioning unit, wall mounted | sum | 1
5,9,4 | 16000 BTU complete air Conditioning unit, wall mounted | sum | 1
5,9,5 | 18000 BTU complete air Conditioning unit, wall mounted | sum | 1
5,9,6 | 24000 BTU complete air Conditioning unit, wall mounted | sum | 1
5,10. | MEDIUM PRESSURE STEEL PIPE WORK
Manufacture, supply, deliver to site and install short pipe sections, fittings and specials. Steel pipes (4,5mm wall) to SABS 719 Grade, 300WA, Flanges Table 1000/3 SABS 1123. Pipe work and fittings to be hot dipped galvanized or zinc electroplated.
Pipes:
5,10,1 | 100 mm ND | m | 1
5,10,2 | 50 mm ND | m | 1
Flanges, with bolt, nuts and washer sets
5,10,3 | 100 mm ND | no | 1
5,10,4 | 50 mm ND | no | 1
T- Junctions
5,10,5 | 100 mm ND | no | 1
5,10,6 | 50 mm ND | m | 1
Medium radius bends over 45 deg up to 90 deg angle, extra over to pipes
5,10,7 | 100 mm ND | no | 1
5,10,8 | 50 mm ND | no | 1
5.11 | PROVISIONAL SUMS
5,11,1 | Allow for a provisional sum for Mechanical/Electrical or processing Equipment required works to be instructed by the engineer for purchase of materials and installation, Below R60 000,00 | Prov Sum | 1 | 60000 | 60000
| Profit profit over above | % | 60000
5,11,2 | Allow for a provisional sum for Mechanical/Electrical or processing Equipment required works to be instructed by the engineer for purchase of materials and installation, Below R100 000,00 | Prov Sum | 1 | 100000 | 100000
| Profit profit over above | % | 100000
5,11,3 | Allow for a provisional sum for Mechanical/Electrical or processing Equipment required works to be instructed by the engineer for purchase of materials and installation, Below R250 000,00 | Prov Sum | 1 | 250000 | 250000
| Profit profit over above | % | 250000
5,11,4 | Allow for a provisional sum for Mechanical/Electrical or processing Equipment required works to be instructed by the engineer for purchase of materials and installation, Below R500 000,00 | Prov Sum | 1 | 500000 | 500000
| Profit profit over above | % | 500000
5,11,5 | Allow for a provisional sum for Mechanical/Electrical or processing Equipment required works to be instructed by the engineer for purchase of materials and installation , Below R1 000 000 | Prov Sum | 1 | 1000000 | 1000000
| Profit profit over above | % | 1000000
5,11,6 | Allow for a provisional sum for Mechanical/Electrical or processing Equipment required works to be instructed by the engineer for purchase of materials and installation , Below R3 000 000 | Prov Sum | 1 | 3000000 | 3000000
| Profit profit over above | % | 3000000
5,11,7 | Allow for a provisional sum for Mechanical/Electrical or processing Equipment required works to be instructed by the engineer for purchase of materials and installation , Below R5 000 000 | Prov Sum | 1 | 5000000 | 5000000
| Profit profit over above | % | 5000000
5,11,8 | Allow for a provisional sum for Fencing Repairs works to be instructed by the engineer for purchase of materials and installation , Below R60 000 | Prov Sum | 1 | 60000 | 60000
| Profit profit over above | % | 60000
5.12 | Testing
5,12,1 | Supply all necessary testing apparatus, water, materials, etc. and allow for testing of plumbing works and issue Certificate of Compliance | no | 1
5,12,2 | Provide certificate of compliance (COC) for all electrical per building or facility | no | 1
Total carried to Summary

## Energy
| CLAUSE | DESCRIPTION | UNIT | QTY | RATE | AMOUNT
SECTION S : POWER GENERATION EQUIPMNET
SOLAR SYSTEM
S.1.1 |  | Supply deliver and install 550W monocrystalline or similar solar panels, | no | 1
S.1.2 |  | Pure sine wave invertor complete with: *AC/DC compatibility *Overvoltage and undervoltage protection *Overload protection and overcurrent protection *Overtemperature protection *No-load protection. *Operating history memory *Detachable control panel *Enclosure class IP66 *Automatic generator start, Display and digital function
S.1.3 |  | 3kVA | sum | 1
S.1.4 |  | 5kVA | sum | 1
S.1.5 |  | 8kVA | sum | 1
S.1.6 |  | 10kVA | sum | 1
S.1.7 |  | 16kVA | sum | 1
S.1.8 |  | 25kVA | sum | 1
S.1.9 |  | 50kVA | sum | 1
S.1.10 |  | Supply and install arrray to array cable for solar panels | m | 1
S.1.11 |  | Supply and install DC Cicuit breakers and surge protector | sum | 1
S.1.12 |  | Supply and install Combined Junction Box for solar panels | sum | 1
S.1.13 |  | FUEL GENERATORS
S.1.14 |  | Diesel generator complete with: *Electric start *Automatic voltage regulator and Dashboard dispaly *Automatic transfer switch
S.1.15 |  | 5kVA | sum | 1
S.1.16 |  | 8kVA | sum | 1
S.1.17 |  | 15kVA | sum | 1
S.1.18 |  | 25kVA | sum | 1
S.1.19 |  | 50kVA | sum | 1
S.1.20 |  | 65kVA | sum | 1
S.1.21 |  | 100kVA | sum | 1
S.1.22 |  | Provisional Sums
S.1.23 |  | Allow a sum for power generation equipmnet by instruction | Prov Sum | 1 | 200000 | 200000
S.1.24 |  | Profit over | %
S.1.25 |  | Service of Generators
S.1.26 |  | Minor service: includes consumables replacement and filters replacement: Oil, Coolant, air filter, fuel filter,
S.1.27 |  | 5kVA | sum | 1
S.1.28 |  | 8kVA | sum | 1
S.1.29 |  | 15kVA | sum | 1
S.1.30 |  | 25kVA | sum | 1
S.1.31 |  | 50kVA | sum | 1
S.1.32 |  | 65kVA | sum | 1
S.1.33 |  | 100kVA | sum | 1
S.1.34 |  | Allow a sum for fuel generators major service by instruction | Prov Sum | 1 | 30000 | 30000
S.1.35 |  | Profit over above | % | 30000
S.1.36 |  | Batteries and Battery Banks
S.1.37 |  | Allow a sum for replacement of batteries, and provision of energy bank batteries by instruction | Prov Sum | 1 | 100000 | 100000
S.1.38 |  | Profit over above | % | 100000
S.1.39 |  | Power Transformers
S.1.40 |  | Allow a sum for replacement, upgrade or installation of power grid transfomers by a Eskom registered contractor by instruction | Prov Sum | 1 | 200000 | 200000
S.1.41 |  | Profit over above | % | 200000
TOTAL SECTION "S" CARRIED FORWARD TO SUMMARY

## Summary
LIMPOPO DEPARTMENT OF AGRICULTURE AND RURAL DEVELOPMENT
BUILDING TERM CONTRAT BOQ SUMMARY
ITEM | DESCRIPTION | AMOUNT
NO.
1 | Preliminary and General
2 | Building
3 | Dayworks
4 | Roads, Paving and Stormwater
5 | Electrical and Plumbing
5 | Power Generation
SUB-TOTAL
ADD 15% CONTINGENCIES
SUB-TOTAL
ADD 15% VAT
TOTAL BID OFFER