## Section A
BID NUMBER: ACDP 26/08
THE APPOINTMENT OF A SERVICE PROVIDER FOR THE CONSTRUCTION OF 5,5HA SHADENET STRUCTURE AT GROUND STONE FARM IN CAPRICORN SOUTH OF THE CAPRICORN DISTRICT OF THE LIMPOPO PROVINCE
SECTION A : GENERAL
SECTION A
ITEM | PAY |  |  | BILL
No. | REF. | DESCRIPTION | UNIT | QUANT. | RATE | AMOUNT
| SABS | SECTION 1: GENERAL REQUIREMENTS
A | 1200A | AND PROVISIONS
A1 | 8.3 | FIXED CHARGE AND VALUE-
RELATED ITEMS
A1.1 | PSA 8.3.1.1 | Fixed Preliminary and General charges | Sum | 1
A1.2 | PSA 8.3.1.2 | Value related Preliminary & General charges | Sum | 1
A2 | 8.3.2 | Establishment of facilities on site
| 8.3.2.2 | Facilities for Contractor
A2.1 |  | Offices and storage sheds | Sum | 1
A2.2 |  | Ablution and latrine facilities | Sum | 1
A2.3 |  | Tools and equipment | Sum | 1
A2.4 |  | Water supply, electricity and communication | Sum | 1
A2.5 |  | Dealing with water | Sum | 1
A2.6 |  | Access | Sum | 1
A2.7 |  | Plant | Sum | 1
A2.8 | 8.3.3 | Other fixed charge obligations | Sum | 1
A2.9 | 8.3.4 | Removal of site establishment | Sum | 1
A3 | 8.4 | TIME RELATED ITEMS
A3.1 | PSA 8.4.1 | a) Time related Preliminary & General charges | Sum | 1
| PSAA 8.4.3 | b) Complying with Health and Safety Regulations | Sum | 1
| PSAA 8.4.4 | c) Insurance | Sum | 1
| 8.4.2 | Operation and Maintenance of Facilities
on Site, for Duration of Construction,
except where otherwise stated
| 8.4.2.2 | Facilities for Contractor
A3.2 |  | a) Offices and storage sheds | Sum | 1
A3.3 |  | a) Ablution and latrine facilities | Sum | 1
A |  | TOTAL CARRIED FORWARD
BID NUMBER: ACDP 26/08
THE APPOINTMENT OF A SERVICE PROVIDER FOR THE CONSTRUCTION OF 5,5HA SHADENET STRUCTURE AT GROUND STONE FARM IN CAPRICORN SOUTH OF THE CAPRICORN DISTRICT OF THE LIMPOPO PROVINCE
SECTION A : GENERAL
SECTION A2
ITEM | PAY |  |  | BILL
No. | REF. | DESCRIPTION | UNIT | QUANT. | RATE | AMOUNT
TOTAL BROUGHT FORWARD
A3.4 |  | f) Tools and equipment | Sum | 1
A3.5 |  | g) Water supply, electricity and | Sum | 1
communication
A3.6 |  | h) Dealing with water | Sum | 1
A3.7 |  | i) Access | Sum | 1
A3.8 |  | j) Plant | Sum | 1
A3.9 | 8.4.5 | Other time-related obligations | Sum | 1
A4 | 8.5 | SUMS STATED PROVISIONALLY
BY ENGINEER
A4.1 | PSA 8.5.2 | a) Tests as requested by Engineer | PC Sum | 1 | 20000 | 20000
A4.2 | PSA 8.5.2 | b) Profit and financial charges on 4.1 | %
A5 |  | Community Liason Officer | Month | 5 | 5000 | 25000
A5.1 |  | Mark up n Item | %
A6 |  | Occupational Health and Safety
Without limiting the generality of the provisions, of clause 4.3.1 of the GCC second edition 2010,the contractor's attention is drawn to the provisions of the following regulations: Construction Regulations, 2014 issued in terms of the Occupational Health and Safety Act (Act No 85 of 1993) as amended.
A6.1 |  | The employer reserves the right to take any action should any of the breaches on above regulations and / or the Employer's Requirements come to their notice, including the provision of and insistence on the use of hard hats, overalls, ear protection plugs, eye protection goggles, reflective safety vests, gloves, safety boots, belted safety harnesses, etc by any person on the site, the cost for purchase of which will be borne by the purchase of which will be borne by the contractor. | Sum | 1
A |  | TOTAL CARRIED TO SUMMARY

## Section B-Shadenet
BID NUMBER: ACDP 26/08
THE APPOINTMENT OF A SERVICE PROVIDER FOR THE CONSTRUCTION OF 5,5HA SHADENET STRUCTURE AT GROUND STONE FARM IN CAPRICORN SOUTH OF THE CAPRICORN DISTRICT OF THE LIMPOPO PROVINCE
SECTION B : SHADENET
SECTION B
ITEM | PAY |  | UNIT | BILL
No. | REF. | DESCRIPTION |  | QUANT. | RATE | AMOUNT
B |  | Carry out the following operations where applicable: Manufacture, supply, deliver and install/construct for the following items:
Works includes Supply, delivery, fabricate, installation/construction and commissioning of shadenet
B1 |  | PRUNING OF THE ORCHARD
B1.1 |  | Tree pruning and culling trees on the existing orchard to make way for working equipment | PC Sum | 1 | 100000
B1.2 |  | Profit and financial charges on 1.1 above | %
B2 |  | EXCAVATIONS
B2.1 | 8.2.8 | a) Soft to intermediate excavation and backfilling using in-situ material for inner posts (400mm ᴓ x 1000mm depth) | m3 | 280
|  | b) Excavate for soft and intermediate soil for net anchoring (400mm ᴓ x 1000mm depth) | m3 | 143
|  | c) Excavate for soft and intermediate soil for outer posts (400mm ᴓ x 1000mm depth) | m3 | 143
CONCRETE WORKS
B2.2 |  | 25 MPa concrte for inner posts, outer posts, anchor posts and stays | m3 | 167
B2.3 |  | POLES
CCA treated round poles or similar approved (SABS approved) with end caps
B2.3.1 |  | 4,8m long x 125/150mm as anchor posts | No | 1235
B2.3.2 |  | 4,8m long x 100/125mm as inner posts | No | 552
B2.3.3 |  | 2m long x 32-50mm droppers with sharpened end for trellising | No | 2756
B2.3.4 |  | 2m long x 50-75mm trellising support | No | 1103
B |  | TOTAL CARRIED TO SUMMARY
BID NUMBER: ACDP 26/08
THE APPOINTMENT OF A SERVICE PROVIDER FOR THE CONSTRUCTION OF 5,5HA SHADENET STRUCTURE AT GROUND STONE FARM IN CAPRICORN SOUTH OF THE CAPRICORN DISTRICT OF THE LIMPOPO PROVINCE
SECTION B :PEFABRICATED UNITS AND OFFICE EQUIPMENT
SECTION B2
ITEM |  |  |  | BILL
No. |  | DESCRIPTION | UNIT | QUANT. | RATE | AMOUNT
TOTAL BROUGHT FORWARD
B3 |  | NETTING
Supply, deliver ,Install and commission
B3.1 |  | White Type net 3,2 m wide with 40% shading to cover 1 ha including side and gates shade net covering. On each poles bay: two roof shade nets must be factory stitched together in parallel. Each standard roll: 3.2m wide x 50m long | No | 497
B3,2 |  | ACCESSORIES
B3.2.1 |  | HR23 HOG rings | Sum | 1
B3.2.2 |  | 40mm U-Nail/ Staples | kg | 67
B3.2.3 |  | 25mm Flat head ceiling nails | Sum | 1
B3.2.4 |  | 14mm crosby clamps or similar approved galvanised clamps | Sum | 1
B3.2.5 |  | LV stay wire 3 x 3,35 1100MPa 100m coil | No | 67
B3.2.6 |  | 20mm galvanised stayrods | No | 442
B3.2.7 |  | 50kg x 3.15mm galvanised straining wire | No | 56
B3.2.8 |  | M16 x 200mm galv. eye bolt with galv. M16 nuts and galv. M16 x 50mm square washers | No | 596
B3.2.9 |  | M16 x 2 000mm Galvanized anchors made from round bar | No | 442
B3.2.10 |  | Fabricate cushion using waste shade net by folding 6 layers and nail on all poles ends which make contact with shade net. | Sum | 1
B |  | TOTAL CARRIED TO SUMMARY

## Section C-PIPES (hidden)
BID NUMBER: ACDP XX/XX
MATSIKA PACK HOUSE
SECTION C : SERVICES
SECTION C1
ITEM | PAY |  |  | BILL
No. | REF. | DESCRIPTION | UNIT | QUANT. | RATE | AMOUNT
| SABS | SECTION C1 : PIPE TRENCHES
1200DB
1 |  | Excavation for water lines
1.1 | 8.3.2 | a) Excavate in all materials for trenches,
backfill, compact and dispose of surplus
material for pipes for depth;
1.1.1 |  | 0.0 m up to 1.0 m | m³ | 70
1.1.2 |  | 1.0 m up to 2.0 m | m³ | 10
1.1.3 |  | Extra over item 1.1 for;
|  | 1) Hard Rock excavation | m³ | 10
2 | SABS
| 1200LB | BEDDING (Pipes)
Provision of bedding from trench excavation:
2.1 | 8.2.1a) | a) Selected granular material | m³ | 50
| 8.2.1b) | b) Selected fill material | m³ | 40
3 |  | Excavation for sewer lines
3.1 | 8.3.2 | a) Excavate in all materials for trenches,
backfill, compact and dispose of surplus
material for pipes for depth;
3.1.1 |  | 0.0 m up to 1.5 m | m³ | 65
3.1.1 |  | 1.5 m up to 2.5 m | m³ | 10
3.2 |  | Extra over item 3.1 for;
|  | 1) Hard Rock excavation | m³ | 15
SABS
4 | 1200LB | BEDDING (Pipes)
4.1 |  | Provision of bedding from trench excavation:
| 8.2.1a) | a) Selected granular material | m³ | 18
| 8.2.1b) | b) Selected fill material | m³ | 12
C1 |  | TOTAL CARRIED TO SUMMARY
BID NUMBER: ACDP 10/54
STEVE MOHALE PACK HOUSE
SECTION C : SERVICES
SECTION C2
ITEM | PAY |  |  | BILL
No. | REF. | DESCRIPTION | UNIT | QUANT. | RATE | AMOUNT
1 | SABS | SECTION C2 : MEDIUM PRESSURE
| 1200L | PIPELINES (WATER)
1.1 | 8.2.1 | Supply, lay, bed and disinfect the following
pipes, complete with couplings:
1.1.1 |  | uPVC pipes: To SANS 966 (Class 3)
|  | a)50mm Diameter, uPVC Class 3 | m | 150 |  | Rate Only
1.1.2 |  | LDPE Pipes - Class 4
|  | a) 40mm Diameter, HDPE Class 10 | m | 100
1.2 | 8.2.2 | Extra-over item 3.3.1 for the supply, laying and
bedding of specials complete with couplings.
Note: fittings to be suitable for coupling directly
(mechanically) onto pipes. Each fitting socketed
for mechanical jointing.
1.2.1 |  | Bends 45° uPVC Class 6 (medium or long radius)
|  | a) 50mm dia | No. | 2
1.2.2 |  | Bends 90° uPVC Class 6 (medium or long radius)
|  | a) 50mm dia | No. | 5
1.2.3 |  | Equal and Reducing Tees: PVC
|  | a)50mm x 110mm dia | No. | 11
1.2.4 |  | HDPE Compression fittings
|  | a) 40mm Tee | No. | 3
|  | b) 40mm x 90° Elbow | No. | 6
|  | c) 40mm Male adaptor | No. | 3
2 |  | MISCELLANEOUS
2.1 |  | PVC STORAGE TANK INSTALLATION
Tank iwill be installed installation on elevated steel stand of 8m height, contractor shall design and engineer will have to approve it before installation.
2.1.1 |  | Water Tank (Elevated Installation)
Siting ,drilling, testing and equipping of Borehole
10,000l Polyethylene water tank (3040mmx
|  | 2200mm diameter) supplied, erect and anchored. | Sum | 1
C2 |  | TOTAL CARRIED FORWARD
BID NUMBER: ACDP 10/54
STEVE MOHALE PACK HOUSE
SECTION C : SERVICES
SECTION C3
ITEM | PAY |  |  | BILL
No. | REF. | DESCRIPTION | UNIT | QUANT. | RATE | AMOUNT
|  | TOTAL BROUGHT FORWARD |  |  |  | 0
2.2 |  | STEEL TANK STAND
2.2.1 |  | Supply and erect a 5.5m high elevated tank stand in
|  | ( a ) Painted | No. | 1
2.4 |  | PUMPS
Supply, installation and test centrifugal pump
including electrical connections, cabling
and automatic float control switchgear.
|  | Pump Unit: Q=10m³/h @20m with overheat protection | No | 1
3 | SABS | SEWER PIPELINES
1200LD
3.1 |  | Supply, lay join bed uPVC sewer pipes of the
following diamaters in main lines, ramps
and house connections:
|  | a) 110mm ø uPVC Class 34 (Reticulation) | m | 24
|  | b) 110mm ø uPVC Class 34 | m | 63
3.2 |  | Supply and construct pre-cast concrete manholes, complete with cover and frame and step irons as detailed on the drawings with the following diameters and depths (depth measured from invert level to top of the manhole)
a) 1000mm Inside ø
|  | i) Depth 0 - 1,5m | No. | 1
3.3 |  | Supply and install cleaning eyes, complete as detailed on the drawings to the following depths (depth measured from invert level to top of the cleaning eye)
|  | a) Depth 0 - 1,0m | No. | 3
4 |  | MISCELLANEOUS
4.1 |  | Construct Septic tank completed as per drw: Matsi Sewer Details | No. | 1
C2 |  | TOTAL CARRIED TO SUMMARY
BID NUMBER: ACDP 10/54
STEVE MOHALE PACK HOUSE
SECTION C : SERVICES
SECTION C3
ITEM | PAY |  |  | BILL
No. | REF. | DESCRIPTION | UNIT | QUANT. | RATE | AMOUNT
1 | SABS | SECTION C3 : CABLE DUCTS
1200LC
1.1 | 1200LC | Sleeves
| 8.2.1 | Supply, handle, lay and bed Nextube
Kabelflex pipes.
1.1.1 |  | 110 mm Diameter | m | 60
1.2 |  | Supply and install end caps on sleeves
1.2.1 |  | 110 mm Diameter | No. | 2
C3 |  | TOTAL CARRIED TO SUMMARY

## Section D-CONCRETE WORKS (hidden)
BID NUMBER: ACDP XX/XX
MATSIKA PACK HOUSE
SECTION D : CONCRETEWORK | [5 empty] | SECTION D1
ITEM | PAY |  |  | BILL
No. | REF. | DESCRIPTION | UNIT | QUANT. | RATE | AMOUNT
| SABS | SECTION D1 : CONCRETE WORK
1200G
Necessary form work cost shall be included , for stub
columns,pad footings and strip foootings
1 |  | Column bases, plinths, retaining wall strip footings
Reinforcing
1.1 | 8.1.1 | a) Pack House Column pinths and bases (Y12,Y20, Y8) | kg | 3030
|  | b) Lean to strip foundation (Y12) | kg | 707
|  | c) Ref 888 mesh, for retaining wall | m2 | 110
Concrete
1.2 | 8.1.2 | a) 30 MPa Concrete in the stub columns | m³ | 18
|  | b) 30 Mpa concrete in retaining wall | m³ | 10
|  | c) 30 Mpa concrete in column bases | m³ | 28
|  | d) 30 Mpa concrete in strip foundations | m³ | 60
Grout
1.3 | 8.1.3 | Grouting under baseplates with Pro-struct | l | 280
531M-GP general purpose grout.
D1 |  | TOTAL CARRIED TO SUMMARY
BID NUMBER: ACDP 10/54
STEVE MOHALE PACK HOUSE
SECTION D : CONCRETEWORK
SECTION D2
ITEM |  |  |  | BILL
No. |  | DESCRIPTION | UNIT | QUANT. | RATE | AMOUNT
| SABS | SECTION D2 : CONCRETE WORK
| 1200G | SURFACE BEDS AND STORMWATER DRAIN
Surface beds and stormwater drain
1 |  | Formwork items
1.1 | 8.2.3 | Rough vertical formwork to the perimeter | m | 120
of the surface bed, 150mm high.
1.2 |  | Rough vertical formwork to the perimeter | m | 300
of the apron slab, 120mm high.
2 | 8.3.1 | Reinforcement items
2.1 |  | a) High tensile reinforcing - Y10's in surface bed | kg | 5050
|  | b) High tensile mesh ref No. 254 in surface bed | kg | 100
3 | 8.4.3 | Concrete items
3.1 |  | a) Class 35/19 Concrete in surface beds | m³ | 150
|  | b) Class 35/19 Concrete in apron slab | m³ | 5
|  | c) Class 25/19 Concrete in apron slab | m³ | 20
4 | 8.4.4 | Surface finish
4.1 |  | a) Power floated | m² | 961.6
|  | b) BASF B22 Coating to surfacebed | m² | 961.6
5 |  | Ancillary items - Joints in Surface bed
5.1 |  | 10mm Thick jointex filler, 150mm high in | m | 370
isolation joints
5.2 |  | Saw-cut joints in surface bed, 3mm wide x 40mm deep | m | 200
5.3 |  | Ream 6mm wide, 25mm deep. Fill bottom 25mm of 3mm wide saw cut with silica sand filler. Apply flex 310 joint sealer to reamed sectin (as late as possible). Refer to drawing for details. | m | 17.8
5.4 |  | Construction joint complete with Norton Diamond (6mm x 115mm) dowels at 450mm centers and one concrete surface painted with bitumastic paint. | m | 17.8
5.5 |  | R20mm Dowels, sawn to length - 350mm long spaced at 300centres. Drill 22mm diameter holes into exisiting slab, 175mm deep | m | 25
5.5 |  | Grano slope in sealed channel (115 wide, approx 120mm deep) sloping 1:60 to outlets, Flash Harry waterproofing membrane, painted, total width 300mm | m | 40.8
D2 |  | TOTAL CARRIED FORWARD
BID NUMBER: ACDP 10/54
STEVE MOHALE PACK HOUSE
SECTION D : CONCRETEWORK
SECTION D2
ITEM |  |  |  | BILL
No. |  | DESCRIPTION | UNIT | QUANT. | RATE | AMOUNT
TOTAL BROUGHT FORWARD
6 |  | Plinths
6.1 |  | a) Cast new Plinth for Distribution board |  | 1
|  | b) Cast new Plinth for cooling plant |  | 1
|  | c) Scarify & compact 150mm | m³ | 2.25
|  | d) 300mm high edge shutter class 25/19 | m | 20
|  | e) concrete in plinths | m³ | 4
6.2 |  | Cast in Items
|  | Saint Gobain full bore floor inlets - 110mm dia | No. | 2
7 |  | Surface Bed Drains
7.1 |  | Recta Grid (Steel) | m2 | 15
7.2 |  | 250um PVC | m2 | 15
7.3 |  | 40x40x4L | m | 40
D3 |  | TOTAL CARRIED TO SUMMARY

## Section E-STRUCTURAL STEEL (hidden)
BID NUMBER: ACDP 26/08
THE APPOINTMENT OF A SERVICE PROVIDER FOR THE CONSTRUCTION OF 5,5HA SHADENET STRUCTURE AT GROUND STONE FARM IN CAPRICORN SOUTH OF THE CAPRICORN DISTRICT OF THE LIMPOPO PROVINCE
SECTION E : STRUCTURAL STEELWORK
SECTION E1
ITEM | PAY |  |  | BILL
No. | REF. | DESCRIPTION | UNIT | QUANT. | RATE | AMOUNT
| SABS | SECTION E1 : STRUCTURAL STEELWORK
1200H
Fabricate ,Supply and Deliver to Site
1 | 8.3.1.1 | Preparation of shop detail drawings. | ton | 20.7
2 | 8.3.1.2 | Supply and fabrication of steelwork;
Grade 350WA structural steelwork including
material, cuting and welding according to
specifications in;
The following hot rolled sections;
2.1 |  | 45x45x5.0mm x 3.38 kg/m Angles in purlin | ton | 1.15
sag bars and portal frame bottom flange
braces.
2.2 |  | RHS 100x100x4 cold room lateral support | ton | 0.75
between columns
2.3 |  | IPE-aa 160x12.3i section | ton | 0.5
ridge ventilator frame
0
2.4 |  | 254x146x31 x 31.3 kg/m I-section columns | ton | 6
2.5 |  | 305x102x33 x 32.8 kg/m I-section Rafters | ton | 5
2.6 |  | Haunches cut from 305x102x33 x 32.8 kg/m I section | ton | 1
I-section beams in the protal frame rafters.
2.7 |  | 260x90 PFC channel for roller shutter door frame | ton | 0.6
E1 |  | TOTAL CARRIED FORWARD
BID NUMBER: ACDP 26/08
THE APPOINTMENT OF A SERVICE PROVIDER FOR THE CONSTRUCTION OF 5,5HA SHADENET STRUCTURE AT GROUND STONE FARM IN CAPRICORN SOUTH OF THE CAPRICORN DISTRICT OF THE LIMPOPO PROVINCE
SECTION E : STRUCTURAL STEELWORK
SECTION E1
ITEM | PAY |  |  | BILL
No. | REF. | DESCRIPTION | UNIT | QUANT. | RATE | AMOUNT
|  | TOTAL BROUGHT FORWARD |  |  |  | 0
4 | 8.3.1.2 | Grade 350WA structural steelwork including
material, cuting and welding according to
specifications in;
The following cold formed sections;
4.1 |  | 76x3.0x 5.42 kg/m Circular hollow | ton | 0.42
sections in roof and side bracing
4.2 |  | RHS 100x100x4 colr room lateral support | ton | 0.75
between columns
4.3 |  | 125x75x20x2.5 x 5.82 kg/m Cold formed | ton | 0.9
lipped channel purlins to tie sheeting to ridge vent.
4.4 |  | 125x50x20x2.5 x 4.84 kg/m Cold formed | ton | 2.2
lipped channel purlins.
4.5 |  | 175x75x20x2.5 x 6.8 kg/m Cold formed | ton | 2.2
lipped channel purlins.
4.6 |  | 150x75x20x2.5 x 6.31 kg/m Cold formed | ton | 0.5
lipped channel purlins.
4.7 | 8.3.1.2 | Grade 350WA structural steelwork connections
including material, cuting and welding
according to specifications specifications in;
Column base plates:
Packhouse:
4.7.1 |  | 16.0mm Thick, Grade 350WA baseplate 450mm | ton | 0.5
x 250mm including holes etc.
Ramp
Supply,install appropriatly sized roof trusses with all connections to the ramp and provide shop drawings.
4.7.1 |  | 16.0mm Thick, Grade 350WA baseplate 450mm | ton | 0.3
x 250mm including holes etc.
E1 |  | TOTAL CARRIED FORWARD
BID NUMBER: ACDP 26/08
THE APPOINTMENT OF A SERVICE PROVIDER FOR THE CONSTRUCTION OF 5,5HA SHADENET STRUCTURE AT GROUND STONE FARM IN CAPRICORN SOUTH OF THE CAPRICORN DISTRICT OF THE LIMPOPO PROVINCE
SECTION E : STRUCTURAL STEELWORK
SECTION E1
ITEM | PAY |  |  | BILL
No. | REF. | DESCRIPTION | UNIT | QUANT. | RATE | AMOUNT
TOTAL BROUGHT FORWARD
5 | 8.3.2 | Delivery to site
5.1 | 8.3.2.1 | Normal delivery | ton | 20.7
6 | 8.3.3 | Erection on site | ton | 22.5
7 | 8.3.4 | Erection bolts
7.1 |  | M16, Grade 8.8 bolts, 50mm long including | ton | 0.2
two round flat washers per bolt (1520 off)
7.2 |  | M20, Grade 8.8 bolts, 60mm long including | ton | 0.3
two round flat washers per bolt (1160 off)
7.3 |  | M20, Grade 8.8 bolts, 130mm long including | ton | 0.05
two round flat washers per bolt (130 off)
8 | 8.3.6 | Holding-down (HD) Bolts
Column plinths
8.1 |  | M16, UPAT UPM44 chemical mortar stud | No. | 148
anchor, 250mm long, drilled and set 150mm
horizontally into the concrete plinths. Rate
to include setting out
12 | SABS | CORROSION PROTECTION OF STRUCTURAL
| 1200HC | STEELWORK
12.1 | 8.2.1 | Surface dressing and repairs at place of | ton | 22.5
fabrication
12.2 | 8.2.3 | Surface preparation and coating application
12.2.1 |  | a) in the shop | ton | 22.5
12.2.2 |  | b) on Site | ton | 22.5
E1 |  | TOTAL CARRIED TO SUMMARY

## Section F -CLADDING (hidden)
BID NUMBER: ACDP 26/08
THE APPOINTMENT OF A SERVICE PROVIDER FOR THE CONSTRUCTION OF 5,5HA SHADENET STRUCTURE AT GROUND STONE FARM IN CAPRICORN SOUTH OF THE CAPRICORN DISTRICT OF THE LIMPOPO PROVINCE
SECTION F : CLADDING AND GUTTERS
SECTION F1
ITEM | PAY |  |  | BILL
No. | REF. | DESCRIPTION | UNIT | QUANT. | RATE | AMOUNT
| SABS | SECTION F1 : CLADDING & GUTTERS
Cladding should include all necessary fittings
to fix, strips,appropriately sized gutters enabling
water go to approproprite drainage
1200 HB
1 | 8.2.2 | BR C1S AZ SS 150 925 FH 0.55mm | m² | 800
including lap seal strips & fixings. (Packhouse)
1 | 8.2.2 | BR C1S AZ SS 150 925 FH 0.55mm | m² | 222
sheeting including Flashings,lap seal strips & fixings.(Offices, generator room, toilets )
2 | 8.2.3 | FLASHING
2.1 |  | CLADDING - FLASHINGS C1S AZ SS 386 - 462 | No | 14
2.2 |  | BARGE - FLASHINGS C1S AZ SS 282 - 308 | No | 23
2.3 |  | HEADWALL - FLASHINGS C1S AZ SS 386 - 462 | No | 4
2.4 |  | EXT CORNER - FLASHINGS C1S AZ SS 000 - 154 | No | 40
2.3 |  | IBR CLOSURES C1S AZ SS Drip Flashing | No. | 8
3 |  | FIXTITES
3.1 |  | 12 X 65 FIXTITE TF HEX HEAD C4 | No | 5670
3.2 |  | 14 X 22 FIXTITE MF HEX HEAD STITCH C3 | No | 1500
3.3 |  | 12 X 25 FIXTITE MF HEX HEAD C4 | No | 2800
4 |  | GUTTERS
4.1 |  | 200 x 220 High Back Box Gutterr to supplier's | m | 115
specifications, supply with downpipes as per advise of supplier
5 |  | Natural Lighting (packhouse)
Supply,deliver and install 0.8mm thick SUNTUFF 6500,IBR, UV protection on 2 sides
5.1 |  | 8.5m long SUNTUFF IBR 6500,Rooflights | no | 18
6 |  | Ceileng for Packhouse
Supply, deliver and Install
6.1 |  | Thermal Insulation- Sisalation FR430, Heavy Industrial | m2 | 927
7 |  | Ridge Ventilators
Supply,deliver and Install with all necessary fittings
7.1 |  | Flashworx/Equivalent Continous Ridge Ventilator | m | 37
F1 |  | TOTAL CARRIED FORWARD
BID NUMBER: ACDP 26/08
THE APPOINTMENT OF A SERVICE PROVIDER FOR THE CONSTRUCTION OF 5,5HA SHADENET STRUCTURE AT GROUND STONE FARM IN CAPRICORN SOUTH OF THE CAPRICORN DISTRICT OF THE LIMPOPO PROVINCE
SECTION F : CLADDING AND GUTTERS
SECTION F1
ITEM | PAY |  |  | BILL
No. | REF. | DESCRIPTION | UNIT | QUANT. | RATE | AMOUNT
TOTAL BROUGHT FORWARD
OFFICES & TOILETS
Design, Supply and construct lean to structures (toilet,Generator house and Offices as per drawing specifications)
3.1
Mitec design & supply mono pitch timber
trusses including 76x50mm sa pine purlins at
1m centres & bracing. Rate to include design,supply and erection for:
a) Ablution = 4.5m plus 0.5m overhang)
b) Offices (span = 3.1m plus 0.5m overhang)
c) Generator (Span) = 4.0m plus 0.5m
228x38mm grade SABS 5 SA pine rafter for
office and Ablution ceiling. (4m Long)
Ceilings
6.8mm gypsum ceiling with Bishop strip joints. fixed to 38 x 38 SA pine brandering at max 400mm centres\
a) Offices
b) Toilets
and,
Rafters
|  | SA Pine Rafters / Trusses (114mm x 38mm) | Sum
F1 |  | TOTAL CARRIED TO SUMMARY

## Section G -ELECTRICAL (hidden)
BID NUMBER: ACDP 10/54
MATSIKA PACKHOUSE
SECTION G : ELECTRICAL INSTALLATION
SECTION G
ITEM | PAY |  |  | BILL
No. | REF. | DESCRIPTION | UNIT | QUANT. | RATE | AMOUNT
| PSE 2 | SECTION G : ELECTRICAL INSTALLATION
Design Electrical Layout, Provide shop drawings for approval by the Engineer
supply,deliver and Install all Electricals as per approved design
1.1 |  | Testing and Commissioning | sum | 1
1.2 |  | Certificate of Compliance | sum | 1
2.1 |  | Supply and Install the following SWA PVC SWA
LV Cables, Cable Terminations and BCEW
complete with glands, lugs and labels as
specified:
|  | a) 16mm² 4c LV Cable | m | 70
|  | b) 35mm² 4c LV Cable | m | 360
|  | c) 10mm² BCEW | m | 70
|  | d) 25mm² BCEW | m | 360
|  | e) 16mm² 4c LV Cable terminations | nr | 2
|  | f) 35mm² 4c LV Cable terminations | nr | 2
|  | g) Warning tape with LV Cables | m | 170
|  | h) Traffolite labels on all cable ends | nr | 4
2.2 |  | Excavations for LV distribution cables, backfilling
and machine compaction inclusive of 150mm
bedding layer below and above cables in soil as
specified (700mm deep):
Total Qty =
|  | a) Hand pickable soil (soft soil) ( 70% ) | m³ | 38
|  | b) Machine excavation (soft rock) ( 25% ) | m³ | 14
|  | c) Hard rock (blasting) ( 5% ) | m³ | 3
|  | d) Back-filling and Compaction | m³ | 36
|  | e) Sifting of local soil for bedding of the cables and/or import soil subject to soil condition | m³ | 20
2.3 |  | Supply and install 110mm dia PVC cable
access sleeves as specified:
|  | a) 110mm dia PVC sleeve | m | 74
|  | b) 110mm dia PVC slow bends | nr | 3
3.1 |  | Supply, install surface
mounted Distribution Boards fully equipped c/w
all switchboard equipment as specified:
|  | a) Workshop DB-W | nr | 1
|  | b) 150A 3P MCCB in existing DB for supply to DB-W | nr | 1
G1 |  | TOTAL CARRIED FORWARD
BID NUMBER: ACDP 10/54
SECTION G : ELECTRICAL INSTALLATION
SECTION G
ITEM | PAY |  |  | BILL
No. | REF. | DESCRIPTION | UNIT | QUANT. | RATE | AMOUNT
TOTAL BROUGHT FORWARD
3.2 |  | Supply and install Luminaires c/w lamps, control
gear and mounting brackets as specified:
|  | a) Type F (250W MH Flood) | nr | 2
|  | b) Type H (400W MH Hi-Bay) | nr | 24
|  | c) Photo-cell | nr | 1
3.3 |  | Supply and install Light outlet points c/w Unistrut
wiring channel, light switches, draw boxes,
conduit and wiring as specified:
|  | a) Workshop Lights outlet points complete | nr | 24
|  | b) Flood Lights outlet points complete | nr | 2
3.4 |  | Supply and install Switched Socket outlets and
outlet points c/w draw boxes, conduit and wiring
as specified:
|  | a) 16A 3-pin Socket outlet, single | nr | 6
|  | b) 16A 3-pin Socket outlet, double | nr | 6
3.5 |  | Supply and install Three phase Switched Socket
outlets and outlet points c/w draw boxes, conduit
and wiring as specified:
| a | a) 3 Phase 5-pin Socket outlet point complete | nr | 4
4 |  | Provisional amount for lightning protection | PC | 1
5 |  | Electrical contingency amount | PC | 1
6 |  | Supply, install and commission 100kVA 3 phase
11000/400V delta star transformer
|  | with 1 x 150A 3 phase circuit breaker in an | Sum | 1
ESKOM supply box.
6.1 |  | Supply and install:
|  | Double pole structure for pole mounted | Sum | 1
transformer with transformer mounting bracket,
surge arrestors mounting bracket, surge
arrestors, a set of drop out fuses and earth
cables connections and spikes.
G1 |  | TOTAL CARRIED TO SUMMARY

## Section H-BUILDING WORKS (hidden)
BID NUMBER: ACDP XX/XX
MATSIKA PACK HOUSE
SECTION H : BUILDING WORK
SECTION H1
ITEM | PAY |  |  | BILL
No. | REF. | DESCRIPTION | UNIT | QUANT. | RATE | AMOUNT
1 | PD02 | BRICKWORK
Hidden Brickwork, below natural ground level or on the inside face of the wall below the surface bed to be 14MPa Burnt Clay Bricks. Visible brickwork, above the ground or above the surface bed to be facebrick.
All brickwork to be used in conjunction with Class ii mortar bedding with reamed joints. All rates to include brickforce in every fifth brick course.
1.1 |  | Offices
|  | a) 115mm Clay Brick wall | m² | 63
|  | b)115mm Face Brick wall | m² | 63
1.2 |  | Ablution Facility
|  | a) 115mm Clay Brick wall | m² | 63
|  | b) 115mm Face Brick Wall | m² | 63
1.3 |  | Generators
|  | a) 115mm Clay Brick wall | m² | 30
|  | b) 115mm Clay Brick wall | m² | 30
1.4 |  | Packhouse
|  | a) 115mm Clay Brick wall | m² | 780 |  |  | 676
|  | c) 115mm Face Brick Wall | m² | 230
H1 |  | TOTAL CARRIED TO SUMMARY
BID NUMBER: ACDP XX/XX
MATSIKA PACK HOUSE
SECTION H : BUILDING WORK
SECTION H2
ITEM | PAY |  |  | BILL
No. | REF. | DESCRIPTION | UNIT | QUANT. | RATE | AMOUNT
2 | PD 03 | Doors and windows
2.1.1 |  | Standard Pressed Metal Door and Frame including ironmongery and painting. For details refer to door schedule D1
|  | a) RDF2 (2032mm x 813mm) For one brick wall | No. | 5
|  | b) RDF2 (2032mm x 813mm) For one brick wall | No. | 12
2.1.2 |  | Top and Side hung Residential Window (opening outwards): complete with pressed steel frame, 4mm thick pane glass and painting of the window frame. For details refer to window schedule W-1.
|  | a) Type NE1 | No. | 10
|  | b) Type NC11 | No. | 3
|  | c) Type NE4 | No. | 1
2.1.3 |  | Supply and install a 4000 x 3600mm | PC | 1
manual roller shutter door including
profit and attendance.
H2 |  | TOTAL CARRIED TO SUMMARY
BID NUMBER: ACDP XX/XX
MATSIKA PACK HOUSE
SECTION H : BUILDING WORK
SECTION H3
ITEM | PAY |  |  | BILL
No. | REF. | DESCRIPTION | UNIT | QUANT. | RATE | AMOUNT
3 | PD 04 | PLUMBING AND SANITATION
Plumbing
3.1 |  | Connection to Borehole (existing water supply) | Sum | 1
SANITARY FITTINGS
3.2 |  | "Vaal"
a |  | 525 x 420mm "Sola" white vitreous china wash hand basin with two tap holes on wall bracket plugged to wall, "Cobra Aquila 404" basin set comprising one pair of pillar taps and one waste, plug and chain, two "Cobra 1060" fullway ballcocks and 32 x 40mm chromium plated bottle trap complete | No | 4
b |  | Hibiscus close coupled WC suite "code 7 | No | 5
72602" comprising wash down closet pan
with straight outlet P-trap, 9 litre cistern
complete "code 710531" with flush pipe and
double flap painted timber seat, one 15mm
"Cobra 1060-15" fullway ball cock and
110mm PVC pan connector complete
c |  | Lavatera 705426 white glazed vitreous | No | 1
china bowl urinal for wall mounting
complete with top inlet, "Vaal 8787Z0"
domical grating, "Cobra junior flushmaster
FJ6.000", chromium plated top entry with
integral vacuum breaker, chromium plated
exposed type with integral ballostop valve
and wall plate, chromium plated connector
pipe to and including chromium plated
spreader "(code 7054Z1)", etc. and fitted on
"Vaal 8127ZO" hanger brackets and 38mm
chromium plated bottle trap complete
"Franke" type 304(18/10) stainless steel
d |  | Model CVN622 drop on sink and drainer 1 | No | 1 |  | Rate Only
500 x 435 mm wide with double centre
bowls complete with 90mm diameter basket
strainer waste fitting with overflow and
pop-up, 50mm Flexi-trap for double bowl,
two 20mm chromium plated bib-taps and
"Spazio 2" plumbing kit complete, the sink
fitted on to kitchen cupboard (cupboard
measured elsewhere)
e |  | 32mm Taps | No | 14
H3 |  | TOTAL CARRIED TO SUMMARY
BID NUMBER: ACDP XX/XX
MATSIKA PACK HOUSE
SECTION H : BUILDING WORK
SECTION H4
ITEM | PAY |  |  | BILL
No. | REF. | DESCRIPTION | UNIT | QUANT. | RATE | AMOUNT
4 | PD 05 | Ancillary items
4 |  | Fire requirements
4.1 |  | 9kg Fire extinguisher complete with timber | No. | 2
back mounting board and wall signage
5 |  | Retaining wall extras
5.1 |  | 110mm DIAMETER NEXTUBE DRAINEX PIPE IN A 400x400mm, 19mm CRUSHED STONE FILTER WRAPPED IN A KAYTEK U14 GEOTEXTILE FABRIC. | m | 70
H4 |  | TOTAL CARRIED TO SUMMARY

## Section I-PACKHOUSE EQUIPMENT (hidden)
BID NUMBER: ACDP 26/08
THE APPOINTMENT OF A SERVICE PROVIDER FOR THE CONSTRUCTION OF 5,5HA SHADENET STRUCTURE AT GROUND STONE FARM IN CAPRICORN SOUTH OF THE CAPRICORN DISTRICT OF THE LIMPOPO PROVINCE
SECTION I : PACKHOUSE EQUIPMENT
SECTION I
ITEM | PAY |  |  | BILL
No. | REF. | DESCRIPTION | UNIT | QUANT. | RATE | AMOUNT
| PSE 1-2 | SECTION I : PACKHOUSE EQUIPMENT
Provide the sum of R for the complete coldroom design, installation including all mechanical equipment, commission, etc by a specialist Contractor
1 |  | Coldroom:
Design, supply, Install and test the following cold room facility. (installation in new storage facility on concrete floor & under roof. (4.4m x 9.5m x 3m high)Cooling rate - 1deg Celcius per h for 25t of Banana
1.1 |  | Coldroom with ISOWALL 3m high wall panels and ceiling, complete with sliding door | SUM | 1
2 | PSE 1-2 | Pack line equipment with a capacity of 25 ton per day (3 ton/h):
Design Packline, and provide shop drawings by specialist to be approved by Engineer. Supply, Install, test and commission the following equipment components. Commission machine as operating unit - on-site.
All fasteners should be according to: SABS 1700: Fasteners
All conveyor related equipment should be according to SANS 962: Conveyor belts standards.
Steel work: Steel structures will be mild steel and will be painted with at least a primer and 2 topcoats, according to standard practice for pack lines.
2.1 |  | 2x conveyor/elevator 1000mm wide x 11,0m long including the following: | SUM | 1
- 12m long x 0.4m wide waste conveyor belt including drive unit with mechanical variable speed
- Water Bath
- 10 Stainless steel packing tables
- Control Box
I1 |  | TOTAL CARRIED FORWARD
BID NUMBER: ACDP XX/XX
STEVE MOHALE PACK HOUSE
SECTION I : PACKHOUSE EQUIPMENT
SECTION I
ITEM | PAY |  |  | BILL
No. | REF. | DESCRIPTION | UNIT | QUANT. | RATE | AMOUNT
TOTAL BROUGHT FORWARD
3 |  | Allow for 10 training days for full operation of packline. First 5 days after commissioning and other 5 days during the Defects Liability period as requested by the Client. | Sum | 1
I1 |  | TOTAL CARRIED TO SUMMARY

## Section J (hidden)
BID NUMBER: ACDP 26/08
THE APPOINTMENT OF A SERVICE PROVIDER FOR THE CONSTRUCTION OF 5,5HA SHADENET STRUCTURE AT GROUND STONE FARM IN CAPRICORN SOUTH OF THE CAPRICORN DISTRICT OF THE LIMPOPO PROVINCE
SECTION J : GATES AND PAVING
SECTION J
ITEM | PAY |  |  | BILL
No. | REF. | DESCRIPTION | UNIT | QUANT. | RATE | AMOUNT
| PSVB 8 | GATES
1 |  | Supply, deliver and Install new sliding Gates for available fence fence 2.1m high
Gates shall be hot dip galvanised, remote controlled and pelisade with devil's fork security on top and bottom
1.1 |  | Supply, deliver and Installation of 4 Pelisade sliding, remote controlled gates with all accessories. | Prov. Sum | 1 | R50000
|  | Mark Up on Above Item (1.1) | %
1.2 |  | Extra over Item 1.1 above for
corner posts with stays including
|  | excavation and backfilling etc. | No | 8
1.3 |  | Extra over Item 1.1 above for
intermediate posts with stays including
|  | excavation and backfilling etc. | No | 10
1.4 |  | Gate 5m wide complete with gate post
arrangement including excavation and
|  | backfilling | No | 2
1.5 |  | Extra-over for items 1.1 for:
|  | a) Hard rock excavation | m³ | 15
2 |  | PAVING
Area of pave to be Indicated by the Engineer
2.1 |  | Excavation | m3
2.2 |  | C4 Stabilizing agent | m3
2.3
J1 |  | TOTAL CARRIED TO SUMMARY
SECTION J
ITEM | PAY |  |  | BILL
No. | REF. | DESCRIPTION | UNIT | QUANT. | RATE | AMOUNT
| PSVB 8 | PAVING (SEE DRAWING CIV-401)
1 |  | Bulk excavation:
|  | Excavate in all materials and dispose | m3
1.1 |  | Extra over items ABOVE FOR:
|  | Intermediate excavation | m3
Roadbed preparation and compaction of material to:
1.2
Minimum of 93% of modified AASHTO
|  | maximum density (under roads) | m2
1.3
SELECTED LAYER
|  | Imported layer compacted to 93% of modified AASHTO maximum density (G7 Imported material: Commercial Source) | m3
SUBBASE
1.5 |  | Imported layer compacted to 93% of modified AASHTO maximum density (G6 Imported material: Commercial Source) (Including fill on lower side of packhouse) | m3
BASE
2.1 |  | Imported layer compacted to 98% of modified AASHTO maximum density (G5 Imported material: Commercial Source) | m3
2.3 |  | Process subbase material by one of the following processes, as relevant, and use in the subbase:
|  | Stabilization | m3
Stabilizing agent:
|  | Portland cement | t
Treatment of subbase with:
|  | Weed killer (under paving blocks) | m2
|  | Insecticide (under paving blocks) | m2
J1 |  | TOTAL CARRIED TO SUMMARY

## Summary
BID NUMBER: ACDP 26/08
THE APPOINTMENT OF A SERVICE PROVIDER FOR THE CONSTRUCTION OF 5,5HA SHADENET STRUCTURE AT GROUND STONE FARM IN CAPRICORN SOUTH OF THE CAPRICORN DISTRICT OF THE LIMPOPO PROVINCE
TENDER BILL OF QUANTITIES
BILL OF QUANTITIES -5,5 SHADENET AT GROUNDSTONE GROUP FARM
SUMMARY OF SECTIONS
BILL
DESCRIPTION | AMOUNT
TOTAL SECTION A : PRELIMINARY AND GENERAL
TOTAL SECTION B : CONSTRUCTION OF SHADENET
SUBTOTAL 1
15% CONTINGENCIES =
SUBTOTAL 2
VAT @ 15% =
TOTAL =