## SL & L Summary
CONSTRUCTION OF A 40 000 ENVIROMENTALLY CONTROLLED BROILER HOUSE AT SL AND SONS
SUMMARY OF SECTIONS
TOTAL SECTION A : PRELIMINARY AND GENERAL
SECTION B: EARTHWORKS
SECTION C : BROILER HOUSE& EQUIPMENT
SUB TOTAL SECTION A-C
PLUS 15% CONTINGENCIES
SUB TOTAL
ADD 15% VAT
GRAND TOTAL, CARRIED TO FORM OF TENDER

## PG
No. | CLAUSE | DESCRIPTION | UNIT | QTY | RATE | AMOUNT
| SANS 1200 A | SECTION A: PRELIMINARY & GENERAL
| 8.3.1 | FIXED CHARGE AND VALUE-RELATED ITEMS (Max 5% SECTION B-D)
A.1 |  | Contractor's initial costs of providing sureties, insurance of the Works and plant, third party or public liability insurance and unemployment insurance to cover his compliance with the requirements of the Workmen's Compensation Act and any other initial financing obligations of a preliminary and general nature | sum | 1
A.1.1 |  | Office of 16 m² floor area | Sum | 1
A.1.2 |  | Storage shed of 20 m² floor area | Sum | 1
A.1.3 |  | Ablution facilities | Sum | 1
A.1.4 |  | Water supplies, electric power and communications | Sum | 1
A.1.6 |  | Occupational Health and Safety Requirements including covid COVID or any pandemic | Sum | 1
SUB-TOTAL SECTION "A.1" CARRIED FORWARD
| 8.3.1 | TIME RELATED ITEMS (5 % of SECTION B-D)
A.2 |  | Contractural requirements, general obligations and establishment, maintenance and removal of site facility. Provide security and take responsibility of material including adherence to all safety requirements. | sum | 1
A.2.1 |  | Office of 16 m² floor area | months | 6
A.2.2 |  | Storage shed of 20 m² floor area | months | 6
A.2.4 |  | Ablution facilities | months | 6
A.2.5 |  | Water supplies, electric power and communications | months | 6
A.2.6 |  | Occupational Health and Safety Requirements | months | 6
SUB-TOTAL SECTION "A.2" CARRIED FORWARD
| SANS 1200A | DAYWORKS
A.3 | 8.7 | Daywork Labour
A.3.1 |  | a) Contractor's Representative | hour | 1 |  | Rate Only
A.3.2 |  | b) Qualified Artisans | hour | 1 |  | Rate Only
A.3.3 |  | i) Plumber | hour | 1 |  | Rate Only
A.3.4 |  | ii) Boilermaker | hour | 1 |  | Rate Only
A.3.5 |  | iii) Bricklayer | hour | 1 |  | Rate Only
A.3.6 |  | iv) Plasterer | hour | 1 |  | Rate Only
A.3.7 |  | v) Welder with API 1104 Certificate | hour | 1 |  | Rate Only
A.3.8 |  | vi) Electrician | hour | 1 |  | Rate Only
A.3.10 |  | e) Semi-skilled labourer | hour | 1 |  | Rate Only
A.3.11 |  | f) Labourer | hour | 1 |  | Rate Only
A.4 | 8.7 | Plant hire : Work Rates on Site
A.4.1 |  | Crane 20 t - 35 t capacity | hour | 1 |  | Rate Only
A.4.2 |  | TLB 60 kW - 70 kW | hour | 1 |  | Rate Only
A.4.3 |  | Bulldozer 160 kW - 170 kW | hour | 1 |  | Rate Only
A.4.4 |  | Motor graders 150 kW - 160 kW | hour | 1 |  | Rate Only
A.4.5 |  | Wheel excavators 0,4 - 1,25m³ bucket size | hour | 1 |  | Rate Only
A.4.6 |  | Water tankers 4 000 - 20 000 litre | hour | 1 |  | Rate Only
A.4.8 |  | 6m³ Tip trucks | hour | 1 |  | Rate Only
A.4.9 |  | Plate compactors & tampers | hour | 1 |  | Rate Only
A.4.15 |  | Dumpers 0,5m³ (Hydraulic tip) | hour | 1 |  | Rate Only
A.4.16 |  | Mono pump with 80mm DN outlet (diesel driven) 2.2 - 7.5 kW | hour | 1 |  | Rate Only
A.4.17 |  | Arc-welding unit (300 A) | hour | 1 |  | Rate Only
A.4.19 |  | 10 kVA (petrol) 220V Generator | hour | 1 |  | Rate Only
A.4.20 |  | 30 kVA (diesel) 380V - 3ph Generator | hour | 1 |  | Rate Only
TOTAL SECTION "A" CARRIED FORWARD TO SUMMARY

## Earthworks
No. | CLAUSE | DESCRIPTION | UNIT | QTY | RATE | AMOUNT
SECTION B: EARTHWORKS
B.2 | SANS 1200D | EXCAVATION
B.2.1 |  | Excavations in all materials for structure to a depth of 1000 mm for removal of unsuitable material and dispose of material | mᶾ | 1800
B.2.3 |  | Extra-over Item 2.3.1.4
B.2.4 |  | a) Intermediate excavations | mᶾ | 1
B.2.5 |  | b) Hard excavations | mᶾ | 1
B.2.6 |  | c) Boulder excavation, Class A | mᶾ | 1
B.2.7 |  | d) Boulder excavation, Class B | mᶾ | 1
SUB-TOTAL SECTION B CARRIED FORWARD
B.3 |  | Geotechnical Survey
B.3.1 |  | conduct a Geotechnical Investigation on the proposed development sites (130 m x25 m) and advise, recommend and provide the geotechnical results to the planning engineer of the soil conditions in a form of a comprehensive technical report | PC sum | 1 | 100000 | 100000
B.3.2 |  | Profit mark-up on above B.3.1 | % | 100000
B.3.3 |  | Overhaul of suitable material beyond freehaul distance compact to 90% MOD AASHTO | mᶾ | 1800
B.3.4 |  | Soilcrete 5% by mass below foundation footings and removal of in-sito material underneath floor and replacing with G5 compacted fill to 93% modified AASHTO backfilling. (Provisional) | mᶾ | 10
SUB-TOTAL SECTION B.3 CARRIED FORWARD
TOTAL SECTION "B" CARRIED FORWARD TO SUMMARY

## Broiler House & EQUIPMENT
| CLAUSE | DESCRIPTION | UNIT | QTY | RATE | AMOUNT
| SANS 1200C | SECTION C : BROILER HOUSE& EQUIPMENT
C.1 |  | SITE CLEARANCE
C.1.1 | 8.2.1 | Clear and grub site including vegetation, trees and tree stumps of girth up to 1m for broiler house | m2 | 2700
C.1.2 |  | Spray cleaned area up to 5m outside the building perimeter and inside trenches and under floors with suitable SABS approved pesticide to prevent termites from nesting | m2 | 2700
TOTAL SECTION "C.1" CARRIED FORWARD TO SUMMARY
C.2 | SANS 1200D | EXCAVATION AND STEEL FABRICATION
C.2.1 |  | Excavate in all soft to intermediate soil a maximum depth of 0.8 m for steel column footings and foundations. | mᶾ | 185.64
C.2.2 |  | Extra-over Item 2.3.1.4
C.2.3 |  | a) Intermediate excavations | mᶾ | 1
C.2.4 |  | b) Hard excavations | mᶾ | 1
C.2.5 |  | c) Boulder excavation, Class A | mᶾ | 1
C.2.6 |  | d) Boulder excavation, Class B | mᶾ | 1
STEEL FRAME
C.2.7 |  | Supply, fabricate, surface preparation, shop priming, delivery to site, erection and final site protective paintwork of column steel works (IPE: 160*85*6) c/w all necessary cleats, brackets, gussets, packs, nuts, bolts, washers, welding etc: As per detail on drawing: ………………………………………. | ton | 5
C.2.8 |  | Supply, fabrication, surface preparation, shop priming, delivery to site & erection of column steel works (IPE: 120*64*6) c/w all necessary cleats, brackets, gussets, packs, nuts, bolts, washers, welding etc: As per detail on drawing: ………………………………………. | ton | 2
C.2.9 |  | Supply, fabrication, surface preparation, shop priming, delivery to site & erection of steel works (120*75*20*2.5) CRLC rafters c/w all necessary cleats, brackets, gussets, packs, nuts, bolts, washers, welding etc, detailed as per drawing: …………………………………................ | ton | 12
C.2.10 |  | Supply and install 0.5mm IBR treated sheeting,, roof screws, roof washers etc. | m2 | 2070
C.2.11 |  | Supply & install 40mm chromadek insulation isoboards to roof, c/w runners. | m2 | 1890
C.2.12 |  | Supply & install 75mm chromadek isoboards, c/w runners to both side walls of broiler house. | m2 | 648
C.2.13 |  | Supply and install gutter around poultry house for rainwater | m | 240
C.2.14 |  | Supply and install 460mm galvanised roof ridging | m | 120
TOTAL SECTION "C.2" CARRIED FORWARD TO SUMMARY
C.3 |  | DOORS
C.3.1 |  | a) Control room - poultry house: 915 X 2135 mm steel door & frame: one with glass inspection window (500mm*650mm*10mm - in control room) c/w locks. | no | 3
C.3.2 |  | b) 3000mm X 3000mm insulated sliding door & frame c/w lining for tight flush & padlock to suit and lock. | no | 1
C.3.3 |  | c) Allow for additional panel catching doors (2000X915) at the sides of the poultry house and dog house doors c/w locks. | no | 4
C.3.6
SUB-TOTAL SECTION "C.3" CARRIED FORWARD
C.4 |  | EQUIPMENT - 40 000 BIRDS
C.4.1 |  | Supply & install VAL or similar approved nipple drinking system including 6 drinker lines c/w accessories, with 40mm main supply pipeline. | sum | 1
C.4.2 |  | Supply & install choretime model C2 or similar approved pan feeders including 4 feeder lines, 40 pipes per line and 4 pan holes per tube c/w accessories. | sum | 1
C.4.3 |  | Supply and install poultry house division accessory for early birds rearing c/w ancillaries. | sum | 1
C.4.4 |  | Supply & install choretime model 90 or similar auger system with 45kg per minute capacity for 40 000 broilers | sum | 1
C.4.5 |  | Supply & erect 17 ton silo (s) feed storage and concrete platform to supplier specifications (COC from supplier a prerequisite after installation). | no | 2
C.4.6 |  | Supply & install ventilation system as per supplier specification c/w control panel: wall inlets (120) , wet walls (2) c/w rack & pinion, fans (tunnel mode: 11 extraction: EM 50'', side mode: 2*DA600 stepless, 2*EM36'' & 2*EM 50'') & DA 75 winch motor for wall inlets or equivalent equipment. | sum | 1
C.4.7 |  | Supply, install and test coal heating system for 120*15m, 40 000 unit house complete with burner/boiler, heating sock , coal bay and ancillaries (allow for supply of 5 tons of coal at commissioning). | no | 2
C.4.8 |  | Supply mechanical equipment for loading chicken feed into silos: feed auger (electrically powered to supplier specification: 2.5kw motor c/w gear etc, 1m3 auger bin, conveyance pipe coated and tripod to suit silo height). | sum | 1
C.4.9 |  | Supply and install 10000 litre SABS approved polyethylene tank | no | 2
C.4.10 |  | supply and install 2 metre stand for 10000 litre tank . Provide engineering certifcate for tankstand and foundations | no | 2
C.4.11 |  | Supply and install a single phase 1.5 kw booster pump complete with automatic start/stop and dry run proctection | no | 1
C.4.14 |  | Supply and install 1000 litre SABS approved polyethylene tank medication tank complete with reticulation into the house | sum | 1
SUB-TOTAL SECTION "B.4" CARRIED FORWARD
C.5 |  | BRICKWORK AND BUILDING
C.5.1 |  | Supply and build 230mm wide wall with FBA bricks, point finish | m2 | 405
C.5.2 |  | Supply and install 375 micron Dampcourse 225mm under all external walls at the same level as the top of the concrete floor slab and 225 mm above ground level. | m | 280
C.5.3 |  | Supply and include 220mm brick-force on every fourth course below lintels and on every course above lintels | m | 450
C.5.4 |  | Supply and install interlocking paving | m2 | 45
C.5.5 |  | Supply and Apply smooth plaster to internal walls, 15mm . Mix 1:3 | m2 | 405
SUB-TOTAL SECTION "C.5" CARRIED FORWARD
C.6 | SANS 1200GA | CONCRETE WORKS
Cast concrete of Strength concrete: 19mm stone for the following
C.6.1 |  | a)Strip footing (690 X 230 mm) (15 Mpa) | m3 | 44
|  | column footings | m3 | 12
C.6.2 |  | b)Floor slab ( 100 mm thick) with expansion joints cut in (3m x 3m) (20MPa), power float finish | m3 | 180
C.6.3 |  | Silos slab 150 mm thick | m3 | 3
C.6.4 |  | Heating unit slab 150 mm thick (20 Mpa) | m3 | 3
C.6.5 |  | Supply, deliver & blend into concrete, oxyfibre at approx 1.5kg/m3 to floor slabs in accordance with manufacturer's specs. | kg | 270
C.6.6 |  | Cut, clean and cover of expansion joints on floor slab with rubberised bitumen waterproofing emulsion ( Super Laykold or similar approved). | m | 1500
C.6.7 |  | Apron slab and chutes (50mm - 15MPa) around broiler house: v-cross sectional area and slope as per site conditions. | m3 | 24.3
C.6.8 |  | Allow for stone pitching soakaway at end of drainages | m3 | 12
C.6.9 |  | Supply & lay 250 micron PVC/plastic water proof membrane on surface bed before concreting, with minimum 200mm overlap at joints. | m2 | 2160
SUB-TOTAL SECTION "C.6" CARRIED FORWARD
C.7 |  | ELECTRICAL DISTRIBUTION (COC)
C.7.4 |  | Establish low voltage reticulation in broiler house for lighting and plug points. | sum | 1
C.4.13 |  | Supply deliver and install a totem plus or similar control sytem for the control of drinkers . Feeders , lights , heating , cooling etc | no | 1
|  | Supply , deliver , install 2,5 mm2 in the house | m | 1000
|  | Supply , deliver , install 4 mm2 in the house | m | 1000
|  | Supply , deliver , install 10 mm2 in the house | m | 100
C.7.1 |  | Supply & connect main electricity control panel in control room. | sum | 1
C.7.2 |  | Supply & connect distribution panel in broiler house. | sum | 1
C.7.3 |  | Allow for light duty cable trays for cabling inside house | sum | 1
C.7.5 |  | Supply & install seemorelux fittings complete with 2 X 7 W lamp. | no | 100
C.7.6 |  | Supply & install gaskets for conduit box. | no | 120
C.7.7 |  | Supply and install capacitor rated 25 Micro Farad. | no | 4
C.7.8 |  | Supply & install rotary switches (preset 5/10/20 lux). | no | 12
C.7.9 |  | Supply & install single phase outlet socket. | no | 6
C.7.10 |  | Supply & install 3 phase outlet socket. (1 in control room) | no | 6
C.7.11 |  | Supply & install security (flood) lighting at front and back of broiler house. | no | 4
C.7.12 |  | Supply & install security lighting at sides of broiler house. | no | 6
C.7.13 |  | Supply & Install 60 watt flourescent lightighting in control room | no | 2
C.7.14 |  | Supply deliver , install and commision 200 kVA three phase diesel generator complete with(200 litre for commisining): *Electric start *Automatic voltage regulator * Panel window *Exterior emergency button *Lockable doors *Silent weather resistant enclosure *Automatic transfer switch | sum | 1
SUB-TOTAL SECTION "C.7" CARRIED FORWARD
TOTAL SECTION "C" CARRIED FORWARD TO SUMMARY